## lsh_nhdv2_sample_input_var_name
model input | variable description | streamcat source var | source var description | accumulation operation | data source
comid | Unique segment identifier used in NHDPlus V2. | comid |  | NA | Horizon Systems, 2004
comid_wy
wa_yr
ppt_jan_wy
ppt_feb_wy
ppt_mar_wy
ppt_apr_wy
ppt_may_wy
ppt_jun_wy
ppt_jul_wy
ppt_aug_wy
ppt_sep_wy
ppt_oct_wy
ppt_nov_wy
ppt_dec_wy
ppt_jan_pwy
ppt_feb_pwy
ppt_mar_pwy
ppt_apr_pwy
ppt_may_pwy
ppt_jun_pwy
ppt_jul_pwy
ppt_aug_pwy
ppt_sep_pwy
tav_jan_wy
tav_feb_wy
tav_mar_wy
tav_apr_wy
tav_may_wy
tav_jun_wy
tav_jul_wy
tav_aug_wy
tav_sep_wy
tav_oct_wy
tav_nov_wy
tav_dec_wy
tav_jan_pwy
tav_feb_pwy
tav_mar_pwy
tav_apr_pwy
tav_may_pwy
tav_jun_pwy
tav_jul_pwy
tav_aug_pwy
tav_sep_pwy
run_jan_wy
run_feb_wy
run_mar_wy
run_apr_wy
run_may_wy
run_jun_wy
run_jul_wy
run_aug_wy
run_sep_wy
run_oct_wy
run_nov_wy
run_dec_wy
run_jan_pwy
run_feb_pwy
run_mar_pwy
run_apr_pwy
run_may_pwy
run_jun_pwy
run_jul_pwy
run_aug_pwy
run_sep_pwy
ppt_ann_wy
ppt_fall_wy
ppt_wint_wy
ppt_sprg_wy
ppt_summ_wy
ppt_ann_pwy
ppt_wint_pwy
ppt_sprg_pwy
ppt_summ_pwy
ppt_sum1
ppt_sum2
ppt_sum3
ppt_sum4
run_ann_wy
run_fall_wy
run_wint_wy
run_sprg_wy
run_summ_wy
run_ann_pwy
run_wint_pwy
run_sprg_pwy
run_summ_pwy
run_sum1
run_sum2
run_sum3
run_sum4
tav_ann_wy
tav_fall_wy
tav_wint_wy
tav_sprg_wy
tav_summ_wy
tav_ann_pwy
tav_wint_pwy
tav_sprg_pwy
tav_summ_pwy
tav_sum1
tav_sum2
tav_sum3
tav_sum4
drain_sqkm | Drainage area of basin | drain_sqkm | Drainage area of catchment | sum catchment areas | Horizon Systems, 2004
slope_pct_30m | Mean basin slope, percent. Derived from 30m NHDPlus | Not Available |  | avg of catchment values | Falcone, 2011 and Horizon Systems, 2004
elev_mean_m_basin_30m | Mean basin elevation (meters) from 30m NHDPlus | Not Available |  | avg of catchment values | Falcone, 2011 and Horizon Systems, 2004
elev_min_m_basin_30m | Minimum basin elevation (meters) from 30m NHDPlus, may include sinks | Not Available |  | min of catchment values | Falcone, 2011 and Horizon Systems, 2004
elev_max_m_basin_30m | Maximum basin elevation (meters) from 30m NHDPlus | Not Available |  | max of catchment values | Falcone, 2011 and Horizon Systems, 2004
elv_rng | Difference between maximum and minimum basin elevation | Not Available |  | max - min of catchment values | Falcone, 2011 and Horizon Systems, 2004
eco3 | Dominant ecoregion 3 landscape region in which the occurs | ecol3_x | Proportion of catchment located within eco-region 3, landscape region x | identify dominant ecoregion represented | Commission for Environmental Cooperation 2014
hlr1 | Proportion of basin occupied by HLR x (proportion) | cat_hlr_1 | Proportion of catchment occupied by HLR x (proportion) | avg of catchment values
hlr2 | Proportion of basin occupied by HLR x (proportion) | cat_hlr_2 | Proportion of catchment occupied by HLR x (proportion) | avg of catchment values
hlr3 | Proportion of basin occupied by HLR x (proportion) | cat_hlr_3 | Proportion of catchment occupied by HLR x (proportion) | avg of catchment values
hlr4 | Proportion of basin occupied by HLR x (proportion) | cat_hlr_4 | Proportion of catchment occupied by HLR x (proportion) | avg of catchment values
hlr5 | Proportion of basin occupied by HLR x (proportion) | cat_hlr_5 | Proportion of catchment occupied by HLR x (proportion) | avg of catchment values
hlr6 | Proportion of basin occupied by HLR x (proportion) | cat_hlr_6 | Proportion of catchment occupied by HLR x (proportion) | avg of catchment values
hlr7 | Proportion of basin occupied by HLR x (proportion) | cat_hlr_7 | Proportion of catchment occupied by HLR x (proportion) | avg of catchment values
hlr8 | Proportion of basin occupied by HLR x (proportion) | cat_hlr_8 | Proportion of catchment occupied by HLR x (proportion) | avg of catchment values
hlr9 | Proportion of basin occupied by HLR x (proportion) | cat_hlr_9 | Proportion of catchment occupied by HLR x (proportion) | avg of catchment values
hlr10 | Proportion of basin occupied by HLR x (proportion) | cat_hlr_10 | Proportion of catchment occupied by HLR x (proportion) | avg of catchment values
hlr11 | Proportion of basin occupied by HLR x (proportion) | cat_hlr_11 | Proportion of catchment occupied by HLR x (proportion) | avg of catchment values
hlr12 | Proportion of basin occupied by HLR x (proportion) | cat_hlr_12 | Proportion of catchment occupied by HLR x (proportion) | avg of catchment values
hlr13 | Proportion of basin occupied by HLR x (proportion) | cat_hlr_13 | Proportion of catchment occupied by HLR x (proportion) | avg of catchment values
hlr14 | Proportion of basin occupied by HLR x (proportion) | cat_hlr_14 | Proportion of catchment occupied by HLR x (proportion) | avg of catchment values
hlr15 | Proportion of basin occupied by HLR x (proportion) | cat_hlr_15 | Proportion of catchment occupied by HLR x (proportion) | avg of catchment values
hlr16 | Proportion of basin occupied by HLR x (proportion) | cat_hlr_16 | Proportion of catchment occupied by HLR x (proportion) | avg of catchment values
hlr17 | Proportion of basin occupied by HLR x (proportion) | cat_hlr_17 | Proportion of catchment occupied by HLR x (proportion) | avg of catchment values
hlr18 | Proportion of basin occupied by HLR x (proportion) | cat_hlr_18 | Proportion of catchment occupied by HLR x (proportion) | avg of catchment values
hlr19 | Proportion of basin occupied by HLR x (proportion) | cat_hlr_19 | Proportion of catchment occupied by HLR x (proportion) | avg of catchment values
hlr20 | Proportion of basin occupied by HLR x (proportion) | cat_hlr_20 | Proportion of catchment occupied by HLR x (proportion) | avg of catchment values
pptavg_cat | Mean annual precipitation for catchment, 1971-2000 (mm) | cat_ppt7100_ann | Mean annual precipitation for catchment, 1971-2000 (cm) | none - but check units!
pptavg_basin | Mean annual precipitation for basin, 1971-2000 (mm) | cat_ppt7100_ann | Mean annual precipitation for catchment, 1971-2000 (cm) | avg of catchment values - check units!
t_avg_cat | Mean annual temperature for catchment, 1971-2000 (deg C) | cat_tav7100_ann | Mean annual temperature for catchment, 1971-2000 (deg C) | none
t_avg_basin | Mean annual temperature for basin, 1971-2000 (deg C) | cat_tav7100_ann | Mean annual temperature for catchment, 1971-2000 (deg C) | avg of catchment values
t_min_basin | Mean min monthly temperature for basin, 1971-2000 (deg C) | cat_tmin7100 | Mean min monthly temperature for basin, 1971-2000 (deg C) | avg of catchment values
t_max_basin | Mean max monthly temperature for basin, 1971-2000 (deg C) | cat_tmax7100 | Mean max monthly temperature for basin, 1971-2000 (deg C) | avg of catchment values
cat_ann_min_precip | Min annual precipitation for catchment, 1960-1990 (mm) | cat_minp6190 | Min annual precipitation for catchment, 1960-1990 (mm) | none - but check units!
ann_min_precip | Min annual precipitation for basin, 1960-1990 (mm) | cat_minp6190 | Min annual precipitation for catchment, 1960-1990 (mm) | avg of catchment values - check units!
cat_ann_max_precip | Max annual precipitation for catchment, 1960-1990 (mm) | cat_maxp6190 | Min annual precipitation for catchment, 1960-1990 (mm) | none - but check units!
ann_max_precip | Max annual precipitation for basin, 1960-1990 (mm) | cat_maxp6190 | Max annual precipitation for catchment, 1960-1990 (mm) | avg of catchment values - check units!
wd_jan_basin | Mean number of days with precipitation in basin for January, PRISM (1961-1990) | cat_wdjan | Mean number of days with precipitation in catchment for January, PRISM (1961-1990) | avg of catchment values
wd_feb_basin |  | etc. | etc. | etc.
wd_mar_basin | etc. | etc. | etc. | etc.
wd_apr_basin | etc. | etc. | etc. | etc.
wd_may_basin | etc. | etc. | etc. | etc.
wd_jun_basin | etc. | etc. | etc. | etc.
wd_jul_basin | etc. | etc. | etc. | etc.
wd_aug_basin | etc. | etc. | etc. | etc.
wd_sep_basin | etc. | etc. | etc. | etc.
wd_oct_basin | etc. | etc. | etc. | etc.
wd_nov_basin | etc. | etc. | etc. | etc.
wd_dec_basin | etc. | etc. | etc. | etc.
ann_cons_wetdays | Basin mean annual number of consecutive days with measureable precipitation, PRISM (1961-1990) | cat_cwd | Consecutive days with measureable precipitation in catchment, PRISM (1961-1990) | avg of catchment values
wd_basin | Basin mean annual number of days with precipitation, PRISM (1961-1990) | cat_wdann | Catchment mean annual number of days with precipitation, PRISM (1961-1990) | avg of catchment values
wdmin_basin | Basin mean min annual number of days with precipitation, PRISM (1961-1990) | cat_minwd6190 | Catchment min annual number of days with precipitation, PRISM (1961-1990) | avg of catchment values
wdmax_basin | Basin mean max annual number of days with precipitation, PRISM (1961-1990) | cat_maxwd6190 | Catchment max annual number of days with precipitation, PRISM (1961-1990) | avg of catchment values
et_cat | Catchment mean annual evapotranspiration, mm/yr. | cat_et | Catchment mean annual evapotranspiration, mm/yr. | none
et | Basin mean annual evapotranspiration, mm/yr. | cat_et | Catchment mean annual evapotranspiration, mm/yr. | avg of catchment values
pet_cat | Catchment mean potential annual evapotranspiration, mm/yr (PRISM 1971-2000). | cat_pet | Catchment mean potential annual evapotranspiration, mm/yr (PRISM 1971-2000). | none
pet | Basin mean potential annual evapotranspiration, mm/yr (PRISM 1971-2000). | cat_pet | Catchment mean potential annual evapotranspiration, mm/yr (PRISM 1971-2000). | avg of catchment values
rh_cat | Catchment mean relative humidity (%), derived from PRISM (1971-2000). | cat_rh | Catchment mean relative humidity (%), derived from PRISM (1971-2000). | none
rh_basin | Basin mean relative humidity (%), derived from PRISM (1971-2000). | cat_rh | Catchment mean relative humidity (%), derived from PRISM (1971-2000). | avg of catchment values
snow_pct_precip | Basin mean of snow percent of total precipitation estimate, mean for period 1901-2000. | cat_prsnow | Catchment snow percent of total precipitation estimate, mean for period 1901-2000. | avg of catchment values | McCabe and Wolock 2008
fst32f_basin | Basin average of mean day of the year of first freeze, derived from 30 years of record (1961-1990), 2km PRISM. For example, value of 300 is the 300th day of the year (Oct 27th). | cat_fstfz6190 | Catchment mean day of the year of first freeze | avg of catchment values
lst32f_basin | Basin average of mean day of the year of last freeze, derived from 30 years of record (1961-1990), 2km PRISM. For example, value of 100 is the 100th day of the year (April 10th). | cat_lstfz6190 | Catchment mean day of the year of last freeze | avg of catchment values
contact | Subsurface flow contact time index. The subsurface contact time index estimates the number of days that infiltrated water resides in the saturated subsurface zone of the basin before discharging into the stream. | cat_contact | Catchment contact time index | avg of catchment values
bfi_ave | Base Flow Index (BFI), The BFI is a ratio of base flow to total streamflow, expressed as a percentage and ranging from 0 to 100. Base flow is the sustained, slowly varying component of streamflow, usually attributed to ground-water discharge to a stream. | cat_bfi | Catchment BFI | avg of catchment values
topwet | Topographic wetness index, ln(a/S); where "ln" is the natural log, "a" is the upslope area per unit contour length and "S" is the slope at that point. See http://ks.water.usgs.gov/Kansas/pubs/reports/wrir.99-4242.html and Wolock and McCabe, 1995 for more detail | cat_twi | Catchment topwet index | avg of catchment values
perdun | Dunne overland flow, also know as saturation overland flow, is generated in a basin when the water table "outcrops" on the land surface (due to the infiltration and redistribution of soil moisture within the basin), thereby producing temporary saturated areas. These saturated areas generate Dunne overland flow through exfiltration of shallow ground water and by routing precipitation directly to the stream network. | Not Available
rfact | Rainfall and Runoff factor ("R factor" of Universal Soil Loss Equation); average annual value for period 1971-2000 | cat_rfact_y | Catchment R factor | avg of catchment values
perhor | Horton overland flow, also known as infiltration-excess overland flow, is generated in a basin when infiltration rates are exceeded by precipitation rates. | Not Available
depth_wattab | Estimated basin mean depth to water table in meters | cat_wtdep_y | Estimated catchment mean depth to water table in meters | avg of catchment values
siltave | Average value of silt content in basin (percentage) | cat_siltave_y | Silt content in catchment (percentage) | avg of catchment values
clayave | Average value of clay content in basin (percentage) | cat_clayave_y | Clay content in catchment (percentage) | avg of catchment values
sandave | Average value of sand content in basin (percentage) | cat_sandave_y | Sand content in catchment (percentage) | avg of catchment values
hga | Percentage of soils in hydrologic group A. Hydrologic group A soils have high infiltration rates. Soils are deep and well drained and, typically, have high sand and gravel content. | cat_hga_y | Catchment value (percentage) | avg of catchment values
hgac | Percentage of soils in hydrologic group A/C. Hydrologic group A/C soils have group A characteristics (high infiltration rates) when artificially drained and have group C characteristics (slow infiltration rates) when not drained. | cat_hgac_y | Catchment value (percentage) | avg of catchment values
hgad | Percentage of soils in hydrologic group A/D. Hydrologic group A/D soils have group A characteristics (high infiltration rates) when artificially drained and have group D characteristics (very slow infiltration rates) when not drained. | cat_hgad_y | Catchment value (percentage) | avg of catchment values
hgb | Percentage of soils in hydrologic group B. Hydrologic group B soils have moderate infiltration rates. Soils are moderately deep, moderately well drained, and moderately coarse in texture. | cat_hgb_y | Catchment value (percentage) | avg of catchment values
hgbc | Percentage of soils in hydrologic group B/C. Hydrologic group B/C soils have group B characteristics (moderate infiltration rates) when artificially drained and have group C characteristics (slow infiltration rates) when not drained. | cat_hgbc_y | Catchment value (percentage) | avg of catchment values
hgbd | Percentage of soils in hydrologic group B/D. Hydrologic group B/D soils have group B characteristics (moderate infiltration rates) when artificially drained and have group D characteristics (very slow infiltration rates) when not drained. | cat_hgbd_y | Catchment value (percentage) | avg of catchment values
hgc | Percentage of soils in hydrologic group C. Hydrologic group C soils have slow soil inflitration rates. The soil profiles include layers impeding downward movement of water and, typically, have moderately fine or fine texture. | cat_hgc_y | Catchment value (percentage) | avg of catchment values
hgcd | Percentage of soils in hydrologic group C/D. Hydrologic group C/D soils have group C characteristics (slow infiltration rates) when artificially drained and have group D characteristics (very slow infiltration rates) when not drained. | cat_hgcd_y | Catchment value (percentage) | avg of catchment values
hgd | Percentage of soils in hydrologic group D. Hydrologic group D soils have very slow infiltration rates. Soils are clayey, have a high water table, or have a shallow impervious layer. | cat_hgd_y | Catchment value (percentage) | avg of catchment values
hgvar | Percentage of soils in hydrologic group VAR. Hydrologic group VAR soils have variable drainage characteristics. | cat_hgvar_y | Catchment value (percentage) | avg of catchment values
kfact_up | Average K-factor value for the uppermost soil horizon in each soil component. K-factor is an erodibility factor which quantifies the susceptibility of soil particles to detachment and movement by water. The K-factor is used in the Universal Soil Loss Equation (USLE) to estimate soil loss by water. Higher values of K-factor indicate greater potential for erosion | cat_kfact_up_y | Catchment value (percentage) | avg of catchment values
no10ave | Average value of percent by weight of soil material less than 3 inches in size and passing a No. 10 sieve (2 mm) | cat_no10ave_y
no200ave | Average value of percent by weight of soil material less than 3 inches in size and passing a No. 200 sieve (.074 mm) | cat_no200ave_y
no4ave | Average value of percent by weight of soil material less than 3 inches in size and passing a No. 4 sieve (5 mm) | cat_no4ave_y
omave | Average value of organic matter content (percent by weight) | cat_om_y
permave | Average permeability (inches/hour) | cat_permave_y
rockdepave | Average value of total soil thickness examined (inches) | cat_rockdep_y
bdave | Average value of bulk density (grams per cubic centimeter) | cat_bdave_y
awcave | Average value for the range of available water capacity for the soil layer or horizon (inches of water per inches of soil depth) | cat_awcave_y
wtdepave | Average value of depth to seasonally high water table (feet) | cat_wtdep_y
gneiss | Percent of watershed composed of geology class according to Reed & Bush (2001). | Not Available
granitic | Percent of watershed composed of geology class according to Reed & Bush (2001). | Not Available
ultramafic | Percent of watershed composed of geology class according to Reed & Bush (2001). | Not Available
quarternary | Percent of watershed composed of geology class according to Reed & Bush (2001). | Not Available
sedimentary | Percent of watershed composed of geology class according to Reed & Bush (2001). | Not Available
volcanic | Percent of watershed composed of geology class according to Reed & Bush (2001). | Not Available
water | Percent of watershed composed of geology class according to Reed & Bush (2001). | Not Available
anorthositic | Percent of watershed composed of geology class according to Reed & Bush (2001). | Not Available
intermediate | Percent of watershed composed of geology class according to Reed & Bush (2001). | Not Available
sgeo1 | Percent of watershed composed of surficial geology (Hunt 1979): Sea islands | Not Available
sgeo2 | Coral | Not Available
sgeo3 | Backshore deposits | Not Available
sgeo4 | Pre-Wisconsinan drift | Not Available
sgeo5 | Till, or ground moraine | Not Available
sgeo6 | Ice-laid deposits, like tg but mostly sand and silt | Not Available
sgeo7 | Thin ice-laid deposits, like ts but thin and discontinuous. Extensive exposure of underlying Cretaceous- and Tertiary-age formations | Not Available
sgeo8 | Deposits of mountain glaciers | Not Available
sgeo9 | Gravel, sand and clay deposited by glacial streams adjacent to or downstream from temporary ice fronts | Not Available
sgeo10 | Floodplain and alluvium gravel terraces | Not Available
sgeo11 | Fan gravels | Not Available
sgeo12 | Fan sands | Not Available
sgeo13 | Pliocene-age and older stream deposits on the Great Plains | Not Available
sgeo14 | Lake deposits | Not Available
sgeo15 | Sand sheets, mostly with dunes or sand mounds at surface | Not Available
sgeo16 | Sand sheets on sandy and gravelly Ogallala Formation in southern Great Plains | Not Available
sgeo17 | Wisconsinan loess | Not Available
sgeo18 | Deeply weathered loess | Not Available
sgeo19 | Basalt | Not Available
sgeo20 | Bedrock | Not Available
sgeo21 | Micaceous residuum without much quartz; clay, mostly kaolinite | Not Available
sgeo22 | Residuum with abundant quartz; much less mica than rsh, but equal to clay | Not Available
sgeo23 | Clay residuum with little mica or quartz; mostly massive kaolinitic clay | Not Available
sgeo24 | Red clay, massive clay that is generally kaolinitic | Not Available
sgeo25 | Cherty red clay; similar to rls, but with chert from the parent rock | Not Available
sgeo26 | Residuum on Triassic-age formations; depths less than most other saprolite, reddish color, largely inherited from from parent rock | Not Available
sgeo27 | Sandy residuum, derived by intensive weathering of sandstone formations. Sand locally is in dunes | Not Available
sgeo28 | Clay residuum that swells when wet; developed by weathering of poorly consolidated shale, containing the clay mineral montmorillonite, generally less than 10 feet | Not Available
sgeo29 | Loam; texture variable, ranging from sand to clay, mostly non-swelling clay mineral, kaolinite; otherwise similar to rc | Not Available
sgeo30 | Intensively weathered upper Tertiary- and Quaternary-age gravels; thickness generally less than 30 feet, distribution not completely known | Not Available
sgeo31 | Phosphatic clay; poorly sorted clay and phosphate pebbles or nodules in sandy matrix. Thickness 10 to 50 feet, commonly overlain by loose sand. Major source of phosphate fertilizer | Not Available
sgeo32 | Sandy or silty residuum; probably includes loess. Depth generally less than 10 feet | Not Available
sgeo33 | Silt on limestone; probably includes considerable loess; extensive bare rock | Not Available
sgeo34 | Sandy ground; mostly on poorly consolidated sandstone formations | Not Available
sgeo35 | Shaley or sandy ground; on mixed sandstone and shale formations; where shaley, contains considerable swelling clay | Not Available
sgeo36 | Sandy gypsiferous ground; many sinks, local dunes; vegetation scanty or lacking where there is much gypsum or other salt | Not Available
sgeo37 | Clayey ground on weathered Permian- and/or Triassic-age red beds | Not Available
sgeo38 | Marshes, swamps, peat deposits; only locally thicker than 12 feet | Not Available
sgeo39 | Sandy coastal ground with organic layer over a shallow water table, ground water podsols | Not Available
sgeo40 | Sandy and stony colluvium derived mostly from sandstone and shale | Not Available
sgeo41 | Stony colluvium on limestone; considerable admixed silt, possibly of loess origin | Not Available
sgeo42 | Stony colluvium on metamorphic rocks; less silt and clay than in co/ls | Not Available
sgeo43 | Colluvium on volcanic rocks | Not Available
sgeo44 | Bouldery and sandy colluvium on granitic rocks | Not Available
sgeo45 | Clayey and loamy colluvium; on poorly consolidated rocks on lee sides of Pacific Coast Ranges | Not Available
ko_pct | Mean watershed percent Potassium Oxide concentration of lithology (percent). | cat_olson_k
ca_o_pct | Mean watershed percent Calcium Oxide concentration of lithology (percent). | cat_olson_cao
fe_o_pct | Mean watershed percent Iron Oxide concentration of lithology (percent). | cat_olson_fe
mg_o_pct | Mean watershed percent Magnesium Oxide concentration of lithology (percent). | cat_olson_mgo
p_pct | Mean watershed percent Phosphorus concentration of lithology (percent). | cat_olson_p
s_pct | Mean watershed percent Sulfur concentration of lithology (percent). | cat_olson_s
si_o_pct | Mean watershed percent Silica Oxide concentration of lithology (percent). | cat_olson_si
ucs | Mean watershed Rock Uniaxial Compressive Strength, megaPascals. | cat_olson_ucs
lperm | Mean watershed rock hydraulic conductivity (x10^6 meters / second). | cat_olson_perm
recharge | Mean watershed annual natural groundwater recharge,days. | Not Available
pmpe | Watershed mean index of aridity, computed as the difference between mean annual ET and mean annual precipitation. | Not Available
bdmax | Unknown | Not Available
pmax_ws | Unknown | Not Available
tmin_ws | Unknown | Not Available
permh_ws | Unknown | Not Available
pmin_ws | Unknown | Not Available
krug_runoff | Unknown | Not Available