## Readme
This table includes the original and modified functional flow metrics for the Little Shasta watershed in northern California. For more information about functional flows, see https://ceff.ucdavis.edu/. The original metrics are from https://rivers.codefornature.org.
Background: In order to better manage flows on the Little Shasta River for the local freshwater species, an understanding of the natural hydrograph is required. The functional flow metrics (ffms) provide this information and have been estimated for all stream segments in the watershed. Unfortunately, there was an error in the stream network that made the drainage area for the last three stream segments appear much larger than reality. Since drainage area is a key factor in estimating the ffms, this error affected all the predicted ffms for these three stream segments.
Methods: In order to develop better estimates of the ffms, we first calculated the correct drainage area (da_r_sqkm) for the three stream segments by adding only the area of the catchment for each segment to the drainage area of the upstream segment using the catchment data from https://nhdplus.com/NHDPlus/NHDPlusV2_home.php and visualizing the flow in ArcMap. We then downloaded all the functional flow metrics data for all the stream segments using https://rivers.codefornature.org. We then wrote a script in python to fit a polynomial curve to the ffm data and the drainage area data for the upstream stream segments that have the correct drainage area. By examining charts and r-squared metrics, we found that a 2nd order polynomial tends to fit the data well without overfitting. We then applied the polynomial function to the revised drainage area values for the last three stream segments in the watershed to estimate new ffm values to replace the incorrect one. The python script iterates through each ffm, water year type (wyt), and for the 10th, 50th, and 90th percentile predictions.
Results: All of the results from this script are available in the "Data" worksheet, and a description of the field names is in the "Field_names" worksheet. This r-squared is highest for the magnitude ffms, and lowest for the timing ffms. However the timing ffms vary only by a few days across the watershed, so the new predictions are still reasonable. The peak duration and frequency ffms all had the same values for all stream segments, so the r-squared is 1 (although the script reports it as "inf" or infinity).

## Field_names
Field Name | Description
comid | Unique identifier for the stream segment
ffm | Functional flow metric code. For a description of each, see https://rivers.codefornature.org/#/science
wyt | Water year type (all, wet, dry, moderate)
p10 | 10th percentile prediction
p25 | 25th percentile prediction
p50 | 50th percentile prediction
p75 | 75th percentile prediction
p90 | 90th percentile prediction
unit | The units of measurement for the precitions
source | Description of the source of the prediction as either a random forest model, or inferred from similar stream types
da_r_sqkm | Drainage area in sq km to the downstream end of the stream segment. This metric has been revised for the last three stream segments in the watershed to correct for inaccurate flow routing in the NHDPlus v2 dataset
rev | Binary variable indicating if the drainage area was revised (1) or not (0)
degree | The degree of the polynomial used to fit a curve to the data for the unrevised stream segments (rev=0)
p10_fit | The fitted 10th percentile value using the polynomial function
p10_rsq | The r-squared of the 10th percentile value of the polynomial function for the unrevised stream segments
p10_new | The new 10th percentile value that is the original for the unrevsied stream segments and the fitted value for the revised segments.
p50_fit | The fitted 50th percentile value using the polynomial function
p50_rsq | The r-squared of the 50th percentile value of the polynomial function for the unrevised stream segments
p50_new | The new 50th percentile value that is the original for the unrevsied stream segments and the fitted value for the revised segments.
p90_fit | The fitted 90th percentile value using the polynomial function
p90_rsq | The r-squared of the 90th percentile value of the polynomial function for the unrevised stream segments
p90_new | The new 90th percentile value that is the original for the unrevsied stream segments and the fitted value for the revised segments.

## Data
comid | ffm | wyt | p10 | p25 | p50 | p75 | p90 | unit | source | da_r_sqkm | rev | degree | p10_fit | p10_rsq | p10_new | p50_fit | p50_rsq | p50_new | p90_fit | p90_rsq | p90_new
3917072 | ds_dur_ws | all | 80.6 | 125 | 170 | 212 | 241 | days | model | 0.0864 | 0 | 2 | 88.5047 | 0.30183 | 80.6 | 175.9035 | 0.71566 | 170 | 251.9874 | 0.35392 | 241
3917138 | ds_dur_ws | all | 75.5 | 123 | 166 | 207 | 240 | days | model | 0.1188 | 0 | 2 | 88.4997 | 0.30183 | 75.5 | 175.9024 | 0.71566 | 166 | 251.9831 | 0.35392 | 240
3917082 | ds_dur_ws | all | 94.4 | 137 | 184 | 222 | 244 | days | model | 1.4832 | 0 | 2 | 88.2898 | 0.30183 | 94.4 | 175.8542 | 0.71566 | 184 | 251.7999 | 0.35392 | 244
3917070 | ds_dur_ws | all | 89.5 | 132 | 178 | 216 | 242 | days | model | 1.6524 | 0 | 2 | 88.2639 | 0.30183 | 89.5 | 175.848 | 0.71566 | 178 | 251.7771 | 0.35392 | 242
3917136 | ds_dur_ws | all | 83.8 | 131 | 178 | 217 | 244 | days | model | 1.791 | 0 | 2 | 88.2427 | 0.30183 | 83.8 | 175.8428 | 0.71566 | 178 | 251.7585 | 0.35392 | 244
3917114 | ds_dur_ws | all | 86.2 | 128 | 174 | 212 | 242 | days | model | 1.989 | 0 | 2 | 88.2125 | 0.30183 | 86.2 | 175.8355 | 0.71566 | 174 | 251.7318 | 0.35392 | 242
3917158 | ds_dur_ws | all | 86.6 | 130 | 177 | 225 | 267 | days | model | 2.151 | 0 | 2 | 88.1878 | 0.30183 | 86.6 | 175.8294 | 0.71566 | 177 | 251.71 | 0.35392 | 267
3917230 | ds_dur_ws | all | 98.6 | 144 | 191 | 242 | 289 | days | model | 2.8152 | 0 | 2 | 88.087 | 0.30183 | 98.6 | 175.8041 | 0.71566 | 191 | 251.6206 | 0.35392 | 289
3917156 | ds_dur_ws | all | 85 | 127 | 170 | 210 | 241 | days | model | 3.1797 | 0 | 2 | 88.0319 | 0.30183 | 85 | 175.7899 | 0.71566 | 170 | 251.5715 | 0.35392 | 241
3917160 | ds_dur_ws | all | 88.6 | 130 | 177 | 224 | 265 | days | model | 5.346 | 0 | 2 | 87.7079 | 0.30183 | 88.6 | 175.701 | 0.71566 | 177 | 251.2789 | 0.35392 | 265
3917172 | ds_dur_ws | all | 82.9 | 125 | 166 | 205 | 236 | days | model | 8.1387 | 0 | 2 | 87.2989 | 0.30183 | 82.9 | 175.5751 | 0.71566 | 166 | 250.9003 | 0.35392 | 236
3917154 | ds_dur_ws | all | 83.8 | 125 | 170 | 209 | 240 | days | model | 9.1674 | 0 | 2 | 87.1506 | 0.30183 | 83.8 | 175.5255 | 0.71566 | 170 | 250.7605 | 0.35392 | 240
3917164 | ds_dur_ws | all | 93 | 129 | 176 | 219 | 256 | days | model | 9.2826 | 0 | 2 | 87.1341 | 0.30183 | 93 | 175.5199 | 0.71566 | 176 | 250.7448 | 0.35392 | 256
3917922 | ds_dur_ws | all | 93.9 | 134 | 179 | 227 | 269 | days | model | 9.7434 | 0 | 2 | 87.0682 | 0.30183 | 93.9 | 175.497 | 0.71566 | 179 | 250.682 | 0.35392 | 269
3917920 | ds_dur_ws | all | 90.7 | 131 | 178 | 225 | 265 | days | model | 10.0053 | 0 | 2 | 87.0309 | 0.30183 | 90.7 | 175.4839 | 0.71566 | 178 | 250.6464 | 0.35392 | 265
948010089 | ds_dur_ws | all | 95 | 134 | 179 | 228 | 269 | days | model | 10.6992 | 0 | 2 | 86.9323 | 0.30183 | 95 | 175.4485 | 0.71566 | 179 | 250.5517 | 0.35392 | 269
3917914 | ds_dur_ws | all | 73 | 119 | 165 | 208 | 242 | days | model | 12.3732 | 0 | 2 | 86.6971 | 0.30183 | 73 | 175.3599 | 0.71566 | 165 | 250.3231 | 0.35392 | 242
3917084 | ds_dur_ws | all | 92.7 | 136 | 184 | 223 | 246 | days | model | 15.0039 | 0 | 2 | 86.3345 | 0.30183 | 92.7 | 175.2114 | 0.71566 | 184 | 249.9625 | 0.35392 | 246
3917194 | ds_dur_ws | all | 90.9 | 128 | 173 | 210 | 240 | days | model | 19.2456 | 0 | 2 | 85.7681 | 0.30183 | 90.9 | 174.9481 | 0.71566 | 173 | 249.3781 | 0.35392 | 240
3917106 | ds_dur_ws | all | 91.8 | 135 | 182 | 221 | 246 | days | model | 26.6904 | 0 | 2 | 84.8281 | 0.30183 | 91.8 | 174.4148 | 0.71566 | 182 | 248.343 | 0.35392 | 246
3917916 | ds_dur_ws | all | 78.9 | 123 | 166 | 208 | 239 | days | model | 40.635 | 0 | 2 | 83.2531 | 0.30183 | 78.9 | 173.172 | 0.71566 | 166 | 246.3722 | 0.35392 | 239
3917130 | ds_dur_ws | all | 79 | 121 | 168 | 210 | 240 | days | model | 76.4964 | 0 | 2 | 80.3154 | 0.30183 | 79 | 168.5148 | 0.71566 | 168 | 241.1129 | 0.35392 | 240
3917162 | ds_dur_ws | all | 78 | 120 | 167 | 209 | 240 | days | model | 85.6917 | 0 | 2 | 79.8202 | 0.30183 | 78 | 166.9817 | 0.71566 | 167 | 239.72 | 0.35392 | 240
3917912 | ds_dur_ws | all | 78 | 119 | 166 | 210 | 240 | days | model | 100.3293 | 0 | 2 | 79.2492 | 0.30183 | 78 | 164.2559 | 0.71566 | 166 | 237.4654 | 0.35392 | 240
3917178 | ds_dur_ws | all | 78.2 | 119 | 166 | 209 | 239 | days | model | 109.7181 | 0 | 2 | 79.0235 | 0.30183 | 78.2 | 162.323 | 0.71566 | 166 | 235.9952 | 0.35392 | 239
3917176 | ds_dur_ws | all | 78.2 | 115 | 160 | 205 | 235 | days | model | 122.6133 | 0 | 2 | 78.8925 | 0.30183 | 78.2 | 159.4331 | 0.71566 | 160 | 233.9451 | 0.35392 | 235
3917918 | ds_dur_ws | all | 79.1 | 109 | 148 | 195 | 228 | days | model | 145.0116 | 0 | 2 | 79.1572 | 0.30183 | 79.1 | 153.767 | 0.71566 | 148 | 230.2996 | 0.35392 | 228
3917198 | ds_dur_ws | all | 80.5 | 110 | 148 | 194 | 227 | days | model | 155.3292 | 0 | 2 | 79.4895 | 0.30183 | 80.5 | 150.8808 | 0.71566 | 148 | 228.5842 | 0.35392 | 227
3917200 | ds_dur_ws | all | 80.8 | 111 | 150 | 194 | 227 | days | model | 166.104 | 0 | 2 | 79.978 | 0.30183 | 80.8 | 147.6808 | 0.71566 | 150 | 226.7685 | 0.35392 | 227
3917948 | ds_dur_ws | all | 80.4 | 111 | 149 | 195 | 227 | days | model | 169.2963 | 0 | 2 | 80.1505 | 0.30183 | 80.4 | 146.6963 | 0.71566 | 149 | 226.2258 | 0.35392 | 227
3917950 | ds_dur_ws | all | 78.9 | 106 | 139 | 179 | 207 | days | model | 186.0921 | 1 | 2 | 81.2672 | 0.30183 | 81.2672 | 141.2416 | 0.71566 | 141.2416 | 223.3344 | 0.35392 | 223.3344
3917244 | ds_dur_ws | all | 80 | 106 | 138 | 179 | 207 | days | model | 198.2304 | 1 | 2 | 82.293 | 0.30183 | 82.293 | 137.0122 | 0.71566 | 137.0122 | 221.2073 | 0.35392 | 221.2073
3917946 | ds_dur_ws | all | 80.2 | 105 | 139 | 179 | 207 | days | model | 213.939 | 1 | 2 | 83.8931 | 0.30183 | 83.8931 | 131.1811 | 0.71566 | 131.1811 | 218.4077 | 0.35392 | 218.4077
3917072 | ds_mag_50 | all | 0.000647 | 0.00228 | 0.00559 | 0.00898 | 0.0154 | cfs | model | 0.0864 | 0 | 2 | -0.047645 | 0.9825 | 0.000647 | -0.27299 | 0.99101 | 0.00559 | -0.33833 | 0.997 | 0.0154
3917138 | ds_mag_50 | all | 0.000584 | 0.00144 | 0.00536 | 0.0104 | 0.015 | cfs | model | 0.1188 | 0 | 2 | -0.047278 | 0.9825 | 0.000584 | -0.27039 | 0.99101 | 0.00536 | -0.33263 | 0.997 | 0.015
3917082 | ds_mag_50 | all | 0.0137 | 0.0548 | 0.116 | 0.186 | 0.272 | cfs | model | 1.4832 | 0 | 2 | -0.031872 | 0.9825 | 0.0137 | -0.16112 | 0.99101 | 0.116 | -0.093204 | 0.997 | 0.272
3917070 | ds_mag_50 | all | 0.013 | 0.0561 | 0.114 | 0.192 | 0.3 | cfs | model | 1.6524 | 0 | 2 | -0.02997 | 0.9825 | 0.013 | -0.14761 | 0.99101 | 0.114 | -0.063591 | 0.997 | 0.3
3917136 | ds_mag_50 | all | 0.00961 | 0.0344 | 0.0981 | 0.172 | 0.253 | cfs | model | 1.791 | 0 | 2 | -0.028414 | 0.9825 | 0.00961 | -0.13655 | 0.99101 | 0.0981 | -0.039347 | 0.997 | 0.253
3917114 | ds_mag_50 | all | 0.013 | 0.0417 | 0.113 | 0.186 | 0.273 | cfs | model | 1.989 | 0 | 2 | -0.026192 | 0.9825 | 0.013 | -0.12077 | 0.99101 | 0.113 | -0.0047317 | 0.997 | 0.273
3917158 | ds_mag_50 | all | 0.000242 | 0.00468 | 0.0139 | 0.0408 | 0.129 | cfs | model | 2.151 | 0 | 2 | -0.024377 | 0.9825 | 0.000242 | -0.10786 | 0.99101 | 0.0139 | 0.023572 | 0.997 | 0.129
3917230 | ds_mag_50 | all | 0 | 0.0041 | 0.0146 | 0.0395 | 0.12 | cfs | model | 2.8152 | 0 | 2 | -0.016952 | 0.9825 | 0 | -0.055029 | 0.99101 | 0.0146 | 0.13945 | 0.997 | 0.12
3917156 | ds_mag_50 | all | 0.0162 | 0.0445 | 0.15 | 0.283 | 0.397 | cfs | model | 3.1797 | 0 | 2 | -0.012889 | 0.9825 | 0.0162 | -0.026097 | 0.99101 | 0.15 | 0.20293 | 0.997 | 0.397
3917160 | ds_mag_50 | all | 0.00115 | 0.013 | 0.0384 | 0.112 | 0.329 | cfs | model | 5.346 | 0 | 2 | 0.011073 | 0.9825 | 0.00115 | 0.14497 | 0.99101 | 0.0384 | 0.57854 | 0.997 | 0.329
3917172 | ds_mag_50 | all | 0.0245 | 0.0622 | 0.151 | 0.37 | 0.721 | cfs | model | 8.1387 | 0 | 2 | 0.041503 | 0.9825 | 0.0245 | 0.36327 | 0.99101 | 0.151 | 1.0586 | 0.997 | 0.721
3917154 | ds_mag_50 | all | 0.0714 | 0.257 | 0.593 | 0.911 | 1.46 | cfs | model | 9.1674 | 0 | 2 | 0.052582 | 0.9825 | 0.0714 | 0.44305 | 0.99101 | 0.593 | 1.2342 | 0.997 | 1.46
3917164 | ds_mag_50 | all | 0.00739 | 0.0442 | 0.111 | 0.305 | 0.644 | cfs | model | 9.2826 | 0 | 2 | 0.053818 | 0.9825 | 0.00739 | 0.45196 | 0.99101 | 0.111 | 1.2538 | 0.997 | 0.644
3917922 | ds_mag_50 | all | 0 | 0.0193 | 0.0521 | 0.157 | 0.578 | cfs | model | 9.7434 | 0 | 2 | 0.058754 | 0.9825 | 0 | 0.48757 | 0.99101 | 0.0521 | 1.3323 | 0.997 | 0.578
3917920 | ds_mag_50 | all | 0.00151 | 0.0229 | 0.0673 | 0.193 | 0.615 | cfs | model | 10.0053 | 0 | 2 | 0.061554 | 0.9825 | 0.00151 | 0.50778 | 0.99101 | 0.0673 | 1.3768 | 0.997 | 0.615
948010089 | ds_mag_50 | all | 0 | 0.0199 | 0.056 | 0.167 | 0.644 | cfs | model | 10.6992 | 0 | 2 | 0.068948 | 0.9825 | 0 | 0.56121 | 0.99101 | 0.056 | 1.4945 | 0.997 | 0.644
3917914 | ds_mag_50 | all | 0.0637 | 0.165 | 0.587 | 1.13 | 1.56 | cfs | model | 12.3732 | 0 | 2 | 0.086656 | 0.9825 | 0.0637 | 0.68948 | 0.99101 | 0.587 | 1.7774 | 0.997 | 1.56
3917084 | ds_mag_50 | all | 0.131 | 0.5 | 1.1 | 1.72 | 2.87 | cfs | model | 15.0039 | 0 | 2 | 0.11411 | 0.9825 | 0.131 | 0.88923 | 0.99101 | 1.1 | 2.2186 | 0.997 | 2.87
3917194 | ds_mag_50 | all | 0.116 | 0.42 | 1.13 | 1.91 | 3.06 | cfs | model | 19.2456 | 0 | 2 | 0.1574 | 0.9825 | 0.116 | 1.2066 | 0.99101 | 1.13 | 2.921 | 0.997 | 3.06
3917106 | ds_mag_50 | all | 0.193 | 0.801 | 1.78 | 2.89 | 4.69 | cfs | model | 26.6904 | 0 | 2 | 0.2305 | 0.9825 | 0.193 | 1.7496 | 0.99101 | 1.78 | 4.1277 | 0.997 | 4.69
3917916 | ds_mag_50 | all | 0.257 | 0.784 | 2.28 | 3.86 | 5.7 | cfs | model | 40.635 | 0 | 2 | 0.3575 | 0.9825 | 0.257 | 2.7187 | 0.99101 | 2.28 | 6.2975 | 0.997 | 5.7
3917130 | ds_mag_50 | all | 0.62 | 2.11 | 4.74 | 7.83 | 12 | cfs | model | 76.4964 | 0 | 2 | 0.6248 | 0.9825 | 0.62 | 4.9229 | 0.99101 | 4.74 | 11.3378 | 0.997 | 12
3917162 | ds_mag_50 | all | 0.628 | 2.22 | 5.17 | 8.35 | 12.5 | cfs | model | 85.6917 | 0 | 2 | 0.67958 | 0.9825 | 0.628 | 5.4214 | 0.99101 | 5.17 | 12.5049 | 0.997 | 12.5
3917912 | ds_mag_50 | all | 0.819 | 2.93 | 6.37 | 9.98 | 14.4 | cfs | model | 100.3293 | 0 | 2 | 0.75518 | 0.9825 | 0.819 | 6.1586 | 0.99101 | 6.37 | 14.2572 | 0.997 | 14.4
3917178 | ds_mag_50 | all | 0.84 | 3.06 | 6.86 | 10.9 | 15.4 | cfs | model | 109.7181 | 0 | 2 | 0.79619 | 0.9825 | 0.84 | 6.5951 | 0.99101 | 6.86 | 15.313 | 0.997 | 15.4
3917176 | ds_mag_50 | all | 0.954 | 3.5 | 7.52 | 12 | 16.5 | cfs | model | 122.6133 | 0 | 2 | 0.84296 | 0.9825 | 0.954 | 7.1483 | 0.99101 | 7.52 | 16.6762 | 0.997 | 16.5
3917918 | ds_mag_50 | all | 0.933 | 3.69 | 8.44 | 13.6 | 18.5 | cfs | model | 145.0116 | 0 | 2 | 0.89794 | 0.9825 | 0.933 | 7.9818 | 0.99101 | 8.44 | 18.805 | 0.997 | 18.5
3917198 | ds_mag_50 | all | 0.924 | 3.7 | 8.68 | 14.5 | 19.6 | cfs | model | 155.3292 | 0 | 2 | 0.91205 | 0.9825 | 0.924 | 8.3114 | 0.99101 | 8.68 | 19.6835 | 0.997 | 19.6
3917200 | ds_mag_50 | all | 0.879 | 2.49 | 8.43 | 15.4 | 20.7 | cfs | model | 166.104 | 0 | 2 | 0.91924 | 0.9825 | 0.879 | 8.619 | 0.99101 | 8.43 | 20.5323 | 0.997 | 20.7
3917948 | ds_mag_50 | all | 0.846 | 2.27 | 7.99 | 15.5 | 20.8 | cfs | model | 169.2963 | 0 | 2 | 0.91989 | 0.9825 | 0.846 | 8.7029 | 0.99101 | 7.99 | 20.7703 | 0.997 | 20.8
3917950 | ds_mag_50 | all | 15.3 | 47.4 | 89.3 | 148 | 245 | cfs | model | 186.0921 | 1 | 2 | 0.91215 | 0.9825 | 0.91215 | 9.0904 | 0.99101 | 9.0904 | 21.9208 | 0.997 | 21.9208
3917244 | ds_mag_50 | all | 14.5 | 46.5 | 88.3 | 146 | 242 | cfs | model | 198.2304 | 1 | 2 | 0.8949 | 0.9825 | 0.8949 | 9.3138 | 0.99101 | 9.3138 | 22.6462 | 0.997 | 22.6462
3917946 | ds_mag_50 | all | 12.4 | 46.1 | 87.7 | 137 | 233 | cfs | model | 213.939 | 1 | 2 | 0.85803 | 0.9825 | 0.85803 | 9.5325 | 0.99101 | 9.5325 | 23.4526 | 0.997 | 23.4526
3917072 | ds_mag_90 | all | 0.00119 | 0.00377 | 0.00812 | 0.0147 | 0.0268 | cfs | model | 0.0864 | 0 | 2 | -0.052588 | 0.98888 | 0.00119 | -0.32777 | 0.99226 | 0.00812 | -1.3001 | 0.99087 | 0.0268
3917138 | ds_mag_90 | all | 0.000957 | 0.00188 | 0.00641 | 0.0139 | 0.0253 | cfs | model | 0.1188 | 0 | 2 | -0.052038 | 0.98888 | 0.000957 | -0.32405 | 0.99226 | 0.00641 | -1.2864 | 0.99087 | 0.0253
3917082 | ds_mag_90 | all | 0.0231 | 0.0645 | 0.159 | 0.312 | 0.492 | cfs | model | 1.4832 | 0 | 2 | -0.028937 | 0.98888 | 0.0231 | -0.16811 | 0.99226 | 0.159 | -0.71182 | 0.99087 | 0.492
3917070 | ds_mag_90 | all | 0.0255 | 0.0808 | 0.167 | 0.32 | 0.537 | cfs | model | 1.6524 | 0 | 2 | -0.026082 | 0.98888 | 0.0255 | -0.14885 | 0.99226 | 0.167 | -0.64088 | 0.99087 | 0.537
3917136 | ds_mag_90 | all | 0.0168 | 0.0472 | 0.132 | 0.294 | 0.541 | cfs | model | 1.791 | 0 | 2 | -0.023746 | 0.98888 | 0.0168 | -0.13308 | 0.99226 | 0.132 | -0.58282 | 0.99087 | 0.541
3917114 | ds_mag_90 | all | 0.0219 | 0.0672 | 0.164 | 0.321 | 0.573 | cfs | model | 1.989 | 0 | 2 | -0.020411 | 0.98888 | 0.0219 | -0.11057 | 0.99226 | 0.164 | -0.49996 | 0.99087 | 0.573
3917158 | ds_mag_90 | all | 0.00651 | 0.0181 | 0.0466 | 0.107 | 0.212 | cfs | model | 2.151 | 0 | 2 | -0.017685 | 0.98888 | 0.00651 | -0.09217 | 0.99226 | 0.0466 | -0.43223 | 0.99087 | 0.212
3917230 | ds_mag_90 | all | 0.0066 | 0.0204 | 0.0434 | 0.126 | 0.223 | cfs | model | 2.8152 | 0 | 2 | -0.0065313 | 0.98888 | 0.0066 | -0.016888 | 0.99226 | 0.0434 | -0.15522 | 0.99087 | 0.223
3917156 | ds_mag_90 | all | 0.0307 | 0.0792 | 0.212 | 0.414 | 0.688 | cfs | model | 3.1797 | 0 | 2 | -0.00042555 | 0.98888 | 0.0307 | 0.024319 | 0.99226 | 0.212 | -0.0036576 | 0.99087 | 0.688
3917160 | ds_mag_90 | all | 0.0171 | 0.0494 | 0.139 | 0.292 | 0.63 | cfs | model | 5.346 | 0 | 2 | 0.035637 | 0.98888 | 0.0171 | 0.26767 | 0.99226 | 0.139 | 0.89053 | 0.99087 | 0.63
3917172 | ds_mag_90 | all | 0.0748 | 0.172 | 0.482 | 0.941 | 1.67 | cfs | model | 8.1387 | 0 | 2 | 0.08156 | 0.98888 | 0.0748 | 0.57748 | 0.99226 | 0.482 | 2.0266 | 0.99087 | 1.67
3917154 | ds_mag_90 | all | 0.128 | 0.403 | 0.849 | 1.53 | 2.8 | cfs | model | 9.1674 | 0 | 2 | 0.098314 | 0.98888 | 0.128 | 0.69049 | 0.99226 | 0.849 | 2.4403 | 0.99087 | 2.8
3917164 | ds_mag_90 | all | 0.053 | 0.128 | 0.37 | 0.712 | 1.56 | cfs | model | 9.2826 | 0 | 2 | 0.10018 | 0.98888 | 0.053 | 0.70311 | 0.99226 | 0.37 | 2.4865 | 0.99087 | 1.56
3917922 | ds_mag_90 | all | 0.0269 | 0.0772 | 0.174 | 0.473 | 0.846 | cfs | model | 9.7434 | 0 | 2 | 0.10766 | 0.98888 | 0.0269 | 0.75351 | 0.99226 | 0.174 | 2.6709 | 0.99087 | 0.846
3917920 | ds_mag_90 | all | 0.0315 | 0.0863 | 0.23 | 0.521 | 1.1 | cfs | model | 10.0053 | 0 | 2 | 0.1119 | 0.98888 | 0.0315 | 0.7821 | 0.99226 | 0.23 | 2.7754 | 0.99087 | 1.1
948010089 | ds_mag_90 | all | 0.0287 | 0.084 | 0.185 | 0.518 | 0.924 | cfs | model | 10.6992 | 0 | 2 | 0.1231 | 0.98888 | 0.0287 | 0.85766 | 0.99226 | 0.185 | 3.0517 | 0.99087 | 0.924
3917914 | ds_mag_90 | all | 0.101 | 0.197 | 0.72 | 1.48 | 2.7 | cfs | model | 12.3732 | 0 | 2 | 0.14997 | 0.98888 | 0.101 | 1.0388 | 0.99226 | 0.72 | 3.7133 | 0.99087 | 2.7
3917084 | ds_mag_90 | all | 0.27 | 0.723 | 1.74 | 3.4 | 5.06 | cfs | model | 15.0039 | 0 | 2 | 0.19173 | 0.98888 | 0.27 | 1.3204 | 0.99226 | 1.74 | 4.7395 | 0.99087 | 5.06
3917194 | ds_mag_90 | all | 0.2 | 0.741 | 1.74 | 3.33 | 5.76 | cfs | model | 19.2456 | 0 | 2 | 0.25786 | 0.98888 | 0.2 | 1.766 | 0.99226 | 1.74 | 6.3589 | 0.99087 | 5.76
3917106 | ds_mag_90 | all | 0.406 | 1.17 | 2.76 | 5.31 | 8.81 | cfs | model | 26.6904 | 0 | 2 | 0.37037 | 0.98888 | 0.406 | 2.5237 | 0.99226 | 2.76 | 9.0964 | 0.99087 | 8.81
3917916 | ds_mag_90 | all | 0.387 | 1.12 | 2.85 | 6.15 | 10.9 | cfs | model | 40.635 | 0 | 2 | 0.56885 | 0.98888 | 0.387 | 3.8586 | 0.99226 | 2.85 | 13.8647 | 0.99087 | 10.9
3917130 | ds_mag_90 | all | 0.974 | 3.01 | 6.82 | 13.1 | 23.3 | cfs | model | 76.4964 | 0 | 2 | 1.006 | 0.98888 | 0.974 | 6.7872 | 0.99226 | 6.82 | 23.9758 | 0.99087 | 23.3
3917162 | ds_mag_90 | all | 1.07 | 3.33 | 7.36 | 14.5 | 25.6 | cfs | model | 85.6917 | 0 | 2 | 1.1011 | 0.98888 | 1.07 | 7.4211 | 0.99226 | 7.36 | 26.0693 | 0.99087 | 25.6
3917912 | ds_mag_90 | all | 1.29 | 3.94 | 8.63 | 17 | 30.1 | cfs | model | 100.3293 | 0 | 2 | 1.2381 | 0.98888 | 1.29 | 8.3317 | 0.99226 | 8.63 | 28.9817 | 0.99087 | 30.1
3917178 | ds_mag_90 | all | 1.39 | 4.24 | 9.15 | 18.2 | 32.5 | cfs | model | 109.7181 | 0 | 2 | 1.3168 | 0.98888 | 1.39 | 8.8521 | 0.99226 | 9.15 | 30.5781 | 0.99087 | 32.5
3917176 | ds_mag_90 | all | 1.54 | 4.7 | 9.94 | 19.9 | 33.6 | cfs | model | 122.6133 | 0 | 2 | 1.413 | 0.98888 | 1.54 | 9.4856 | 0.99226 | 9.94 | 32.4245 | 0.99087 | 33.6
3917918 | ds_mag_90 | all | 1.63 | 4.88 | 10.5 | 21.9 | 37.6 | cfs | model | 145.0116 | 0 | 2 | 1.5477 | 0.98888 | 1.63 | 10.3627 | 0.99226 | 10.5 | 34.6793 | 0.99087 | 37.6
3917198 | ds_mag_90 | all | 1.55 | 4.4 | 10.7 | 21.3 | 35.2 | cfs | model | 155.3292 | 0 | 2 | 1.5959 | 0.98888 | 1.55 | 10.6715 | 0.99226 | 10.7 | 35.3114 | 0.99087 | 35.2
3917200 | ds_mag_90 | all | 1.58 | 4.24 | 11 | 21.3 | 34.1 | cfs | model | 166.104 | 0 | 2 | 1.6369 | 0.98888 | 1.58 | 10.9297 | 0.99226 | 11 | 35.6978 | 0.99087 | 34.1
3917948 | ds_mag_90 | all | 1.59 | 3.66 | 10.4 | 20.2 | 33.9 | cfs | model | 169.2963 | 0 | 2 | 1.6472 | 0.98888 | 1.59 | 10.9936 | 0.99226 | 10.4 | 35.7585 | 0.99087 | 33.9
3917950 | ds_mag_90 | all | 27.6 | 69.2 | 128 | 239 | 327 | cfs | model | 186.0921 | 1 | 2 | 1.6877 | 0.98888 | 1.6877 | 11.235 | 0.99226 | 11.235 | 35.6738 | 0.99087 | 35.6738
3917244 | ds_mag_90 | all | 28.1 | 68.5 | 126 | 235 | 329 | cfs | model | 198.2304 | 1 | 2 | 1.7025 | 0.98888 | 1.7025 | 11.3103 | 0.99226 | 11.3103 | 35.1895 | 0.99087 | 35.1895
3917946 | ds_mag_90 | all | 26 | 67.1 | 126 | 233 | 330 | cfs | model | 213.939 | 1 | 2 | 1.7038 | 0.98888 | 1.7038 | 11.2842 | 0.99226 | 11.2842 | 34.0359 | 0.99087 | 34.0359
3917072 | ds_tim | all | 248 | 276 | 296 | 318 | 338 | water year day | model | 0.0864 | 0 | 2 | 238.4319 | 0.30193 | 248 | 293.3142 | 0.13483 | 296 | 337.6116 | 0.37333 | 338
3917138 | ds_tim | all | 254 | 279 | 299 | 322 | 339 | water year day | model | 0.1188 | 0 | 2 | 238.4499 | 0.30193 | 254 | 293.3178 | 0.13483 | 299 | 337.6086 | 0.37333 | 339
3917082 | ds_tim | all | 257 | 281 | 298 | 318 | 335 | water year day | model | 1.4832 | 0 | 2 | 239.2039 | 0.30193 | 257 | 293.4685 | 0.13483 | 298 | 337.481 | 0.37333 | 335
3917070 | ds_tim | all | 264 | 284 | 299 | 319 | 335 | water year day | model | 1.6524 | 0 | 2 | 239.2967 | 0.30193 | 264 | 293.4871 | 0.13483 | 299 | 337.4653 | 0.37333 | 335
3917136 | ds_tim | all | 253 | 278 | 298 | 321 | 339 | water year day | model | 1.791 | 0 | 2 | 239.3727 | 0.30193 | 253 | 293.5023 | 0.13483 | 298 | 337.4524 | 0.37333 | 339
3917114 | ds_tim | all | 249 | 275 | 296 | 317 | 335 | water year day | model | 1.989 | 0 | 2 | 239.481 | 0.30193 | 249 | 293.5239 | 0.13483 | 296 | 337.4341 | 0.37333 | 335
3917158 | ds_tim | all | 220 | 261 | 295 | 324 | 342 | water year day | model | 2.151 | 0 | 2 | 239.5695 | 0.30193 | 220 | 293.5416 | 0.13483 | 295 | 337.4192 | 0.37333 | 342
3917230 | ds_tim | all | 192 | 233 | 271 | 308 | 336 | water year day | model | 2.8152 | 0 | 2 | 239.931 | 0.30193 | 192 | 293.6139 | 0.13483 | 271 | 337.3581 | 0.37333 | 336
3917156 | ds_tim | all | 248 | 274 | 297 | 318 | 335 | water year day | model | 3.1797 | 0 | 2 | 240.1284 | 0.30193 | 248 | 293.6535 | 0.13483 | 297 | 337.3247 | 0.37333 | 335
3917160 | ds_tim | all | 220 | 261 | 294 | 324 | 342 | water year day | model | 5.346 | 0 | 2 | 241.2878 | 0.30193 | 220 | 293.8858 | 0.13483 | 294 | 337.1291 | 0.37333 | 342
3917172 | ds_tim | all | 252 | 277 | 298 | 317 | 335 | water year day | model | 8.1387 | 0 | 2 | 242.7475 | 0.30193 | 252 | 294.1788 | 0.13483 | 298 | 336.8833 | 0.37333 | 335
3917154 | ds_tim | all | 268 | 285 | 300 | 319 | 335 | water year day | model | 9.1674 | 0 | 2 | 243.2754 | 0.30193 | 268 | 294.2849 | 0.13483 | 300 | 336.7946 | 0.37333 | 335
3917164 | ds_tim | all | 235 | 270 | 296 | 320 | 338 | water year day | model | 9.2826 | 0 | 2 | 243.3341 | 0.30193 | 235 | 294.2967 | 0.13483 | 296 | 336.7847 | 0.37333 | 338
3917922 | ds_tim | all | 212 | 249 | 279 | 313 | 338 | water year day | model | 9.7434 | 0 | 2 | 243.5686 | 0.30193 | 212 | 294.3439 | 0.13483 | 279 | 336.7453 | 0.37333 | 338
3917920 | ds_tim | all | 220 | 260 | 293 | 323 | 342 | water year day | model | 10.0053 | 0 | 2 | 243.7013 | 0.30193 | 220 | 294.3706 | 0.13483 | 293 | 336.723 | 0.37333 | 342
948010089 | ds_tim | all | 212 | 248 | 279 | 312 | 338 | water year day | model | 10.6992 | 0 | 2 | 244.0514 | 0.30193 | 212 | 294.4411 | 0.13483 | 279 | 336.6643 | 0.37333 | 338
3917914 | ds_tim | all | 255 | 278 | 298 | 320 | 336 | water year day | model | 12.3732 | 0 | 2 | 244.886 | 0.30193 | 255 | 294.6093 | 0.13483 | 298 | 336.5244 | 0.37333 | 336
3917084 | ds_tim | all | 259 | 281 | 297 | 317 | 335 | water year day | model | 15.0039 | 0 | 2 | 246.1691 | 0.30193 | 259 | 294.8684 | 0.13483 | 297 | 336.3098 | 0.37333 | 335
3917194 | ds_tim | all | 259 | 280 | 298 | 314 | 332 | water year day | model | 19.2456 | 0 | 2 | 248.1644 | 0.30193 | 259 | 295.2726 | 0.13483 | 298 | 335.9773 | 0.37333 | 332
3917106 | ds_tim | all | 265 | 281 | 297 | 316 | 333 | water year day | model | 26.6904 | 0 | 2 | 251.4474 | 0.30193 | 265 | 295.9417 | 0.13483 | 297 | 335.434 | 0.37333 | 333
3917916 | ds_tim | all | 267 | 285 | 302 | 317 | 334 | water year day | model | 40.635 | 0 | 2 | 256.8455 | 0.30193 | 267 | 297.0565 | 0.13483 | 302 | 334.5546 | 0.37333 | 334
3917130 | ds_tim | all | 267 | 285 | 299 | 317 | 333 | water year day | model | 76.4964 | 0 | 2 | 266.2294 | 0.30193 | 267 | 299.0944 | 0.13483 | 299 | 333.1206 | 0.37333 | 333
3917162 | ds_tim | all | 267 | 285 | 300 | 317 | 334 | water year day | model | 85.6917 | 0 | 2 | 267.5921 | 0.30193 | 267 | 299.4246 | 0.13483 | 300 | 332.945 | 0.37333 | 334
3917912 | ds_tim | all | 267 | 285 | 300 | 317 | 334 | water year day | model | 100.3293 | 0 | 2 | 268.8826 | 0.30193 | 267 | 299.7885 | 0.13483 | 300 | 332.8269 | 0.37333 | 334
3917178 | ds_tim | all | 266 | 284 | 299 | 316 | 333 | water year day | model | 109.7181 | 0 | 2 | 269.1423 | 0.30193 | 266 | 299.9171 | 0.13483 | 299 | 332.8558 | 0.37333 | 333
3917176 | ds_tim | all | 266 | 285 | 299 | 316 | 333 | water year day | model | 122.6133 | 0 | 2 | 268.7752 | 0.30193 | 266 | 299.9605 | 0.13483 | 299 | 333.0286 | 0.37333 | 333
3917918 | ds_tim | all | 264 | 285 | 299 | 316 | 334 | water year day | model | 145.0116 | 0 | 2 | 266.1466 | 0.30193 | 264 | 299.6689 | 0.13483 | 299 | 333.695 | 0.37333 | 334
3917198 | ds_tim | all | 264 | 284 | 299 | 316 | 334 | water year day | model | 155.3292 | 0 | 2 | 264.0857 | 0.30193 | 264 | 299.3779 | 0.13483 | 299 | 334.1584 | 0.37333 | 334
3917200 | ds_tim | all | 263 | 283 | 299 | 315 | 334 | water year day | model | 166.104 | 0 | 2 | 261.361 | 0.30193 | 263 | 298.9685 | 0.13483 | 299 | 334.7476 | 0.37333 | 334
3917948 | ds_tim | all | 263 | 284 | 300 | 317 | 335 | water year day | model | 169.2963 | 0 | 2 | 260.4415 | 0.30193 | 263 | 298.8265 | 0.13483 | 300 | 334.9429 | 0.37333 | 335
3917950 | ds_tim | all | 274 | 288 | 300 | 314 | 331 | water year day | model | 186.0921 | 1 | 2 | 254.7579 | 0.30193 | 254.7579 | 297.9237 | 0.13483 | 297.9237 | 336.1257 | 0.37333 | 336.1257
3917244 | ds_tim | all | 274 | 288 | 300 | 314 | 332 | water year day | model | 198.2304 | 1 | 2 | 249.7658 | 0.30193 | 249.7658 | 297.1083 | 0.13483 | 297.1083 | 337.1432 | 0.37333 | 337.1432
3917946 | ds_tim | all | 275 | 288 | 300 | 314 | 332 | water year day | model | 213.939 | 1 | 2 | 242.2037 | 0.30193 | 242.2037 | 295.85 | 0.13483 | 295.85 | 338.6628 | 0.37333 | 338.6628
3917072 | fa_mag | all | 0.00591 | 0.0108 | 0.0199 | 0.0328 | 0.0562 | cfs | model | 0.0864 | 0 | 2 | -0.27173 | 0.98777 | 0.00591 | -0.6823 | 0.99558 | 0.0199 | -1.0358 | 0.9967 | 0.0562
3917138 | fa_mag | all | 0.00593 | 0.0119 | 0.0233 | 0.0402 | 0.0743 | cfs | model | 0.1188 | 0 | 2 | -0.26884 | 0.98777 | 0.00593 | -0.67324 | 0.99558 | 0.0233 | -1.0121 | 0.9967 | 0.0743
3917082 | fa_mag | all | 0.12 | 0.223 | 0.376 | 0.687 | 1.31 | cfs | model | 1.4832 | 0 | 2 | -0.14743 | 0.98777 | 0.12 | -0.29281 | 0.99558 | 0.376 | -0.015966 | 0.9967 | 1.31
3917070 | fa_mag | all | 0.122 | 0.223 | 0.4 | 0.729 | 1.24 | cfs | model | 1.6524 | 0 | 2 | -0.13244 | 0.98777 | 0.122 | -0.24581 | 0.99558 | 0.4 | 0.10717 | 0.9967 | 1.24
3917136 | fa_mag | all | 0.12 | 0.223 | 0.41 | 0.696 | 1.37 | cfs | model | 1.791 | 0 | 2 | -0.12018 | 0.98777 | 0.12 | -0.20733 | 0.99558 | 0.41 | 0.20797 | 0.9967 | 1.37
3917114 | fa_mag | all | 0.128 | 0.232 | 0.423 | 0.709 | 1.14 | cfs | model | 1.989 | 0 | 2 | -0.10267 | 0.98777 | 0.128 | -0.1524 | 0.99558 | 0.423 | 0.35187 | 0.9967 | 1.14
3917158 | fa_mag | all | 0.0401 | 0.0867 | 0.189 | 0.413 | 0.697 | cfs | model | 2.151 | 0 | 2 | -0.08837 | 0.98777 | 0.0401 | -0.10749 | 0.99558 | 0.189 | 0.46951 | 0.9967 | 0.697
3917230 | fa_mag | all | 0.049 | 0.114 | 0.275 | 0.871 | 2.97 | cfs | model | 2.8152 | 0 | 2 | -0.029871 | 0.98777 | 0.049 | 0.076256 | 0.99558 | 0.275 | 0.95102 | 0.9967 | 2.97
3917156 | fa_mag | all | 0.167 | 0.311 | 0.574 | 0.996 | 1.67 | cfs | model | 3.1797 | 0 | 2 | 0.0021311 | 0.98777 | 0.167 | 0.17685 | 0.99558 | 0.574 | 1.2147 | 0.9967 | 1.67
3917160 | fa_mag | all | 0.101 | 0.222 | 0.501 | 1.09 | 2.31 | cfs | model | 5.346 | 0 | 2 | 0.19084 | 0.98777 | 0.101 | 0.77117 | 0.99558 | 0.501 | 2.7734 | 0.9967 | 2.31
3917172 | fa_mag | all | 0.386 | 0.74 | 1.46 | 2.51 | 4.69 | cfs | model | 8.1387 | 0 | 2 | 0.43036 | 0.98777 | 0.386 | 1.5284 | 0.99558 | 1.46 | 4.7616 | 0.9967 | 4.69
3917154 | fa_mag | all | 0.612 | 1.14 | 2.02 | 3.34 | 5.42 | cfs | model | 9.1674 | 0 | 2 | 0.51752 | 0.98777 | 0.612 | 1.8048 | 0.99558 | 2.02 | 5.488 | 0.9967 | 5.42
3917164 | fa_mag | all | 0.28 | 0.605 | 1.28 | 2.56 | 4.85 | cfs | model | 9.2826 | 0 | 2 | 0.52725 | 0.98777 | 0.28 | 1.8357 | 0.99558 | 1.28 | 5.5691 | 0.9967 | 4.85
3917922 | fa_mag | all | 0.139 | 0.307 | 0.699 | 1.42 | 2.9 | cfs | model | 9.7434 | 0 | 2 | 0.56608 | 0.98777 | 0.139 | 1.9589 | 0.99558 | 0.699 | 5.8932 | 0.9967 | 2.9
3917920 | fa_mag | all | 0.167 | 0.379 | 0.869 | 1.9 | 3.94 | cfs | model | 10.0053 | 0 | 2 | 0.5881 | 0.98777 | 0.167 | 2.0289 | 0.99558 | 0.869 | 6.0772 | 0.9967 | 3.94
948010089 | fa_mag | all | 0.152 | 0.33 | 0.764 | 1.52 | 3.13 | cfs | model | 10.6992 | 0 | 2 | 0.64625 | 0.98777 | 0.152 | 2.2138 | 0.99558 | 0.764 | 6.5636 | 0.9967 | 3.13
3917914 | fa_mag | all | 0.58 | 1.25 | 2.35 | 4.13 | 7.79 | cfs | model | 12.3732 | 0 | 2 | 0.78548 | 0.98777 | 0.58 | 2.6573 | 0.99558 | 2.35 | 7.7308 | 0.9967 | 7.79
3917084 | fa_mag | all | 1.14 | 2.22 | 3.86 | 6.69 | 11.2 | cfs | model | 15.0039 | 0 | 2 | 1.0012 | 0.98777 | 1.14 | 3.347 | 0.99558 | 3.86 | 9.5479 | 0.9967 | 11.2
3917194 | fa_mag | all | 1.3 | 2.28 | 4.09 | 6.82 | 10.5 | cfs | model | 19.2456 | 0 | 2 | 1.3411 | 0.98777 | 1.3 | 4.4402 | 0.99558 | 4.09 | 12.4331 | 0.9967 | 10.5
3917106 | fa_mag | all | 1.99 | 3.75 | 6.51 | 10.8 | 19.1 | cfs | model | 26.6904 | 0 | 2 | 1.9142 | 0.98777 | 1.99 | 6.3027 | 0.99558 | 6.51 | 17.3642 | 0.9967 | 19.1
3917916 | fa_mag | all | 2.11 | 4.33 | 7.99 | 13.3 | 21.8 | cfs | model | 40.635 | 0 | 2 | 2.9068 | 0.98777 | 2.11 | 9.5987 | 0.99558 | 7.99 | 26.1447 | 0.9967 | 21.8
3917130 | fa_mag | all | 5.01 | 9.13 | 16.8 | 27.5 | 47.7 | cfs | model | 76.4964 | 0 | 2 | 4.9757 | 0.98777 | 5.01 | 16.9207 | 0.99558 | 16.8 | 45.9969 | 0.9967 | 47.7
3917162 | fa_mag | all | 5.18 | 9.88 | 18.6 | 30.9 | 51.4 | cfs | model | 85.6917 | 0 | 2 | 5.394 | 0.98777 | 5.18 | 18.5305 | 0.99558 | 18.6 | 50.4542 | 0.9967 | 51.4
3917912 | fa_mag | all | 6.02 | 11.4 | 21.3 | 35.3 | 57.9 | cfs | model | 100.3293 | 0 | 2 | 5.9653 | 0.98777 | 6.02 | 20.8676 | 0.99558 | 21.3 | 57.0166 | 0.9967 | 57.9
3917178 | fa_mag | all | 6.57 | 12.4 | 22.7 | 37.2 | 61.1 | cfs | model | 109.7181 | 0 | 2 | 6.2707 | 0.98777 | 6.57 | 22.2209 | 0.99558 | 22.7 | 60.8812 | 0.9967 | 61.1
3917176 | fa_mag | all | 7.29 | 13.5 | 25.2 | 40.7 | 67.7 | cfs | model | 122.6133 | 0 | 2 | 6.6122 | 0.98777 | 7.29 | 23.894 | 0.99558 | 25.2 | 65.7501 | 0.9967 | 67.7
3917918 | fa_mag | all | 7.23 | 14.3 | 26.4 | 44.7 | 71.9 | cfs | model | 145.0116 | 0 | 2 | 6.9913 | 0.98777 | 7.23 | 26.2893 | 0.99558 | 26.4 | 72.9993 | 0.9967 | 71.9
3917198 | fa_mag | all | 7.29 | 14.4 | 27.5 | 46.8 | 74.1 | cfs | model | 155.3292 | 0 | 2 | 7.0745 | 0.98777 | 7.29 | 27.1746 | 0.99558 | 27.5 | 75.8229 | 0.9967 | 74.1
3917200 | fa_mag | all | 6.94 | 14.4 | 27.3 | 47.9 | 79.9 | cfs | model | 166.104 | 0 | 2 | 7.0999 | 0.98777 | 6.94 | 27.9523 | 0.99558 | 27.3 | 78.4243 | 0.9967 | 79.9
3917948 | fa_mag | all | 6.49 | 14.3 | 27.5 | 47.3 | 78.2 | cfs | model | 169.2963 | 0 | 2 | 7.0953 | 0.98777 | 6.49 | 28.1539 | 0.99558 | 27.5 | 79.127 | 0.9967 | 78.2
3917950 | fa_mag | all | 77.5 | 144 | 262 | 437 | 733 | cfs | model | 186.0921 | 1 | 2 | 6.9803 | 0.98777 | 6.9803 | 28.9976 | 0.99558 | 28.9976 | 82.3108 | 0.9967 | 82.3108
3917244 | fa_mag | all | 78.2 | 143 | 266 | 440 | 743 | cfs | model | 198.2304 | 1 | 2 | 6.8021 | 0.98777 | 6.8021 | 29.3805 | 0.99558 | 29.3805 | 84.0751 | 0.9967 | 84.0751
3917946 | fa_mag | all | 77 | 142 | 268 | 447 | 727 | cfs | model | 213.939 | 1 | 2 | 6.4529 | 0.98777 | 6.4529 | 29.5933 | 0.99558 | 29.5933 | 85.6901 | 0.9967 | 85.6901
3917072 | fa_tim | all | 7 | 16 | 33.3 | 48 | 60.8 | water year day | model | 0.0864 | 0 | 2 | 6.4435 | 0.020973 | 7 | 35.1976 | 0.22045 | 33.3 | 62.0187 | 0.32463 | 60.8
3917138 | fa_tim | all | 6 | 16.1 | 36 | 50.1 | 62 | water year day | model | 0.1188 | 0 | 2 | 6.4436 | 0.020973 | 6 | 35.1977 | 0.22045 | 36 | 62.0182 | 0.32463 | 62
3917082 | fa_tim | all | 8.29 | 18.5 | 39.2 | 51.9 | 63.3 | water year day | model | 1.4832 | 0 | 2 | 6.4451 | 0.020973 | 8.29 | 35.1976 | 0.22045 | 39.2 | 61.9979 | 0.32463 | 63.3
3917070 | fa_tim | all | 7.34 | 17 | 34 | 47.9 | 61.6 | water year day | model | 1.6524 | 0 | 2 | 6.4453 | 0.020973 | 7.34 | 35.1975 | 0.22045 | 34 | 61.9954 | 0.32463 | 61.6
3917136 | fa_tim | all | 7 | 18 | 38.5 | 50.9 | 62.5 | water year day | model | 1.791 | 0 | 2 | 6.4454 | 0.020973 | 7 | 35.1975 | 0.22045 | 38.5 | 61.9934 | 0.32463 | 62.5
3917114 | fa_tim | all | 6.99 | 16.8 | 35.5 | 48.3 | 60.2 | water year day | model | 1.989 | 0 | 2 | 6.4457 | 0.020973 | 6.99 | 35.1974 | 0.22045 | 35.5 | 61.9905 | 0.32463 | 60.2
3917158 | fa_tim | all | 6.25 | 15.7 | 35.5 | 50.8 | 63 | water year day | model | 2.151 | 0 | 2 | 6.4458 | 0.020973 | 6.25 | 35.1974 | 0.22045 | 35.5 | 61.9881 | 0.32463 | 63
3917230 | fa_tim | all | 3 | 11.8 | 29.3 | 46.5 | 62 | water year day | model | 2.8152 | 0 | 2 | 6.4465 | 0.020973 | 3 | 35.197 | 0.22045 | 29.3 | 61.9783 | 0.32463 | 62
3917156 | fa_tim | all | 6.35 | 14.4 | 34.8 | 48.2 | 61 | water year day | model | 3.1797 | 0 | 2 | 6.4469 | 0.020973 | 6.35 | 35.1968 | 0.22045 | 34.8 | 61.9729 | 0.32463 | 61
3917160 | fa_tim | all | 6.5 | 17.2 | 36.3 | 51.6 | 63.2 | water year day | model | 5.346 | 0 | 2 | 6.4489 | 0.020973 | 6.5 | 35.1948 | 0.22045 | 36.3 | 61.9412 | 0.32463 | 63.2
3917172 | fa_tim | all | 6.12 | 13.8 | 34.8 | 47.9 | 60.8 | water year day | model | 8.1387 | 0 | 2 | 6.4513 | 0.020973 | 6.12 | 35.1906 | 0.22045 | 34.8 | 61.9008 | 0.32463 | 60.8
3917154 | fa_tim | all | 6.66 | 16.3 | 33.1 | 47 | 60.1 | water year day | model | 9.1674 | 0 | 2 | 6.452 | 0.020973 | 6.66 | 35.1886 | 0.22045 | 33.1 | 61.8861 | 0.32463 | 60.1
3917164 | fa_tim | all | 7.98 | 15.5 | 36.5 | 51 | 62.6 | water year day | model | 9.2826 | 0 | 2 | 6.4521 | 0.020973 | 7.98 | 35.1883 | 0.22045 | 36.5 | 61.8844 | 0.32463 | 62.6
3917922 | fa_tim | all | 4.94 | 14.6 | 32.8 | 48.6 | 62.3 | water year day | model | 9.7434 | 0 | 2 | 6.4524 | 0.020973 | 4.94 | 35.1873 | 0.22045 | 32.8 | 61.8778 | 0.32463 | 62.3
3917920 | fa_tim | all | 6.27 | 17 | 35.9 | 51.7 | 63.1 | water year day | model | 10.0053 | 0 | 2 | 6.4526 | 0.020973 | 6.27 | 35.1867 | 0.22045 | 35.9 | 61.8741 | 0.32463 | 63.1
948010089 | fa_tim | all | 4.83 | 14.6 | 33 | 48.5 | 62.3 | water year day | model | 10.6992 | 0 | 2 | 6.4531 | 0.020973 | 4.83 | 35.1851 | 0.22045 | 33 | 61.8642 | 0.32463 | 62.3
3917914 | fa_tim | all | 5.32 | 15.4 | 35 | 48.9 | 61.3 | water year day | model | 12.3732 | 0 | 2 | 6.4541 | 0.020973 | 5.32 | 35.1806 | 0.22045 | 35 | 61.8404 | 0.32463 | 61.3
3917084 | fa_tim | all | 7.97 | 21.1 | 38.9 | 51.4 | 62.9 | water year day | model | 15.0039 | 0 | 2 | 6.4554 | 0.020973 | 7.97 | 35.1722 | 0.22045 | 38.9 | 61.8035 | 0.32463 | 62.9
3917194 | fa_tim | all | 7 | 18.5 | 33 | 47.4 | 61 | water year day | model | 19.2456 | 0 | 2 | 6.4569 | 0.020973 | 7 | 35.1551 | 0.22045 | 33 | 61.7448 | 0.32463 | 61
3917106 | fa_tim | all | 7.69 | 19.4 | 39 | 51.5 | 63 | water year day | model | 26.6904 | 0 | 2 | 6.4574 | 0.020973 | 7.69 | 35.1144 | 0.22045 | 39 | 61.6445 | 0.32463 | 63
3917916 | fa_tim | all | 6.25 | 17.1 | 35.2 | 47.8 | 61 | water year day | model | 40.635 | 0 | 2 | 6.4513 | 0.020973 | 6.25 | 35.0021 | 0.22045 | 35.2 | 61.4658 | 0.32463 | 61
3917130 | fa_tim | all | 6.09 | 18 | 34.8 | 47.9 | 60.9 | water year day | model | 76.4964 | 0 | 2 | 6.3932 | 0.020973 | 6.09 | 34.4961 | 0.22045 | 34.8 | 61.0612 | 0.32463 | 60.9
3917162 | fa_tim | all | 6.29 | 18.5 | 34.5 | 47.6 | 60.9 | water year day | model | 85.6917 | 0 | 2 | 6.3686 | 0.020973 | 6.29 | 34.3159 | 0.22045 | 34.5 | 60.9702 | 0.32463 | 60.9
3917912 | fa_tim | all | 6.32 | 17.7 | 33.6 | 47.1 | 60.7 | water year day | model | 100.3293 | 0 | 2 | 6.321 | 0.020973 | 6.32 | 33.9868 | 0.22045 | 33.6 | 60.8361 | 0.32463 | 60.7
3917178 | fa_tim | all | 6.49 | 17.8 | 32.9 | 46.9 | 60.7 | water year day | model | 109.7181 | 0 | 2 | 6.2852 | 0.020973 | 6.49 | 33.7483 | 0.22045 | 32.9 | 60.7571 | 0.32463 | 60.7
3917176 | fa_tim | all | 6.09 | 18.8 | 32.5 | 46.8 | 60.7 | water year day | model | 122.6133 | 0 | 2 | 6.2291 | 0.020973 | 6.09 | 33.3858 | 0.22045 | 32.5 | 60.6573 | 0.32463 | 60.7
3917918 | fa_tim | all | 6 | 17.1 | 32.6 | 46.1 | 60.3 | water year day | model | 145.0116 | 0 | 2 | 6.1131 | 0.020973 | 6 | 32.6599 | 0.22045 | 32.6 | 60.5084 | 0.32463 | 60.3
3917198 | fa_tim | all | 6 | 16.6 | 32.3 | 46.5 | 60.6 | water year day | model | 155.3292 | 0 | 2 | 6.0517 | 0.020973 | 6 | 32.2846 | 0.22045 | 32.3 | 60.4503 | 0.32463 | 60.6
3917200 | fa_tim | all | 6.12 | 15.5 | 32.2 | 47.7 | 60.4 | water year day | model | 166.104 | 0 | 2 | 5.9821 | 0.020973 | 6.12 | 31.8649 | 0.22045 | 32.2 | 60.3965 | 0.32463 | 60.4
3917948 | fa_tim | all | 6 | 15.2 | 32.2 | 47.6 | 60.5 | water year day | model | 169.2963 | 0 | 2 | 5.9605 | 0.020973 | 6 | 31.7352 | 0.22045 | 32.2 | 60.3819 | 0.32463 | 60.5
3917950 | fa_tim | all | 5.12 | 13 | 27 | 43.3 | 54.7 | water year day | model | 186.0921 | 1 | 2 | 5.8386 | 0.020973 | 5.8386 | 31.0117 | 0.22045 | 31.0117 | 60.3157 | 0.32463 | 60.3157
3917244 | fa_tim | all | 5 | 13 | 27 | 43.2 | 54.5 | water year day | model | 198.2304 | 1 | 2 | 5.7422 | 0.020973 | 5.7422 | 30.4462 | 0.22045 | 30.4462 | 60.2786 | 0.32463 | 60.2786
3917946 | fa_tim | all | 5 | 13 | 27 | 42.9 | 54.4 | water year day | model | 213.939 | 1 | 2 | 5.6071 | 0.020973 | 5.6071 | 29.6612 | 0.22045 | 29.6612 | 60.2441 | 0.32463 | 60.2441
3917072 | peak_10 | all | 0.0903 | 0.147 | 0.319 | 0.913 | 1.66 | cfs | model | 0.0864 | 0 | 2 | 1.76 | 0.99874 | 0.0903 | 18.6038 | 0.97164 | 0.319 | 15.5755 | 0.99612 | 1.66
3917138 | peak_10 | all | 0.124 | 0.202 | 0.439 | 1.39 | 2.55 | cfs | model | 0.1188 | 0 | 2 | 1.7932 | 0.99874 | 0.124 | 18.6692 | 0.97164 | 0.439 | 16.1227 | 0.99612 | 2.55
3917082 | peak_10 | all | 1.55 | 2.52 | 5.48 | 14.3 | 28.6 | cfs | model | 1.4832 | 0 | 2 | 3.1912 | 0.99874 | 1.55 | 21.4227 | 0.97164 | 5.48 | 39.1238 | 0.99612 | 28.6
3917070 | peak_10 | all | 1.73 | 2.81 | 6.1 | 12.2 | 30.7 | cfs | model | 1.6524 | 0 | 2 | 3.3646 | 0.99874 | 1.73 | 21.7645 | 0.97164 | 6.1 | 41.9703 | 0.99612 | 30.7
3917136 | peak_10 | all | 1.87 | 3.05 | 6.61 | 24 | 40.1 | cfs | model | 1.791 | 0 | 2 | 3.5066 | 0.99874 | 1.87 | 22.0445 | 0.97164 | 6.61 | 44.301 | 0.99612 | 40.1
3917114 | peak_10 | all | 2.08 | 3.38 | 7.34 | 19.5 | 38.2 | cfs | model | 1.989 | 0 | 2 | 3.7095 | 0.99874 | 2.08 | 22.4447 | 0.97164 | 7.34 | 47.6291 | 0.99612 | 38.2
3917158 | peak_10 | all | 3.66 | 6.52 | 14.2 | 29 | 39.6 | cfs | model | 2.151 | 0 | 2 | 3.8755 | 0.99874 | 3.66 | 22.7721 | 0.97164 | 14.2 | 50.3508 | 0.99612 | 39.6
3917230 | peak_10 | all | 4.79 | 10.4 | 27.2 | 44.2 | 60.1 | cfs | model | 2.8152 | 0 | 2 | 4.5562 | 0.99874 | 4.79 | 24.1155 | 0.97164 | 27.2 | 61.4974 | 0.99612 | 60.1
3917156 | peak_10 | all | 3.32 | 7.51 | 11.7 | 26.2 | 54.6 | cfs | model | 3.1797 | 0 | 2 | 4.9298 | 0.99874 | 3.32 | 24.8531 | 0.97164 | 11.7 | 67.606 | 0.99612 | 54.6
3917160 | peak_10 | all | 9.1 | 16.4 | 35.3 | 71.7 | 98.5 | cfs | model | 5.346 | 0 | 2 | 7.1505 | 0.99874 | 9.1 | 29.2444 | 0.97164 | 35.3 | 103.7865 | 0.99612 | 98.5
3917172 | peak_10 | all | 8.51 | 19.5 | 30.1 | 51.1 | 135 | cfs | model | 8.1387 | 0 | 2 | 10.0141 | 0.99874 | 8.51 | 34.9232 | 0.97164 | 30.1 | 150.1158 | 0.99612 | 135
3917154 | peak_10 | all | 9.58 | 13.7 | 23.4 | 54.1 | 167 | cfs | model | 9.1674 | 0 | 2 | 11.0692 | 0.99874 | 9.58 | 37.0202 | 0.97164 | 23.4 | 167.0926 | 0.99612 | 167
3917164 | peak_10 | all | 15 | 21.9 | 36 | 119 | 178 | cfs | model | 9.2826 | 0 | 2 | 11.1874 | 0.99874 | 15 | 37.2551 | 0.97164 | 36 | 168.9907 | 0.99612 | 178
3917922 | peak_10 | all | 16.6 | 31.2 | 81.1 | 130 | 179 | cfs | model | 9.7434 | 0 | 2 | 11.66 | 0.99874 | 16.6 | 38.1955 | 0.97164 | 81.1 | 176.5775 | 0.99612 | 179
3917920 | peak_10 | all | 17 | 30.7 | 66.1 | 135 | 184 | cfs | model | 10.0053 | 0 | 2 | 11.9287 | 0.99874 | 17 | 38.7302 | 0.97164 | 66.1 | 180.8852 | 0.99612 | 184
948010089 | peak_10 | all | 18.2 | 34.3 | 89.1 | 144 | 206 | cfs | model | 10.6992 | 0 | 2 | 12.6405 | 0.99874 | 18.2 | 40.1477 | 0.97164 | 89.1 | 192.2834 | 0.99612 | 206
3917914 | peak_10 | all | 12.9 | 21.1 | 45.7 | 141 | 330 | cfs | model | 12.3732 | 0 | 2 | 14.3581 | 0.99874 | 12.9 | 43.5724 | 0.97164 | 45.7 | 219.6914 | 0.99612 | 330
3917084 | peak_10 | all | 15.7 | 25.5 | 55.4 | 121 | 256 | cfs | model | 15.0039 | 0 | 2 | 17.058 | 0.99874 | 15.7 | 48.9691 | 0.97164 | 55.4 | 262.5074 | 0.99612 | 256
3917194 | peak_10 | all | 20.1 | 26.6 | 65.8 | 121 | 318 | cfs | model | 19.2456 | 0 | 2 | 21.4131 | 0.99874 | 20.1 | 57.7082 | 0.97164 | 65.8 | 330.8845 | 0.99612 | 318
3917106 | peak_10 | all | 27.9 | 45.4 | 91.9 | 197 | 487 | cfs | model | 26.6904 | 0 | 2 | 29.0627 | 0.99874 | 27.9 | 73.159 | 0.97164 | 91.9 | 448.9301 | 0.99612 | 487
3917916 | peak_10 | all | 42.5 | 56.1 | 96 | 150 | 593 | cfs | model | 40.635 | 0 | 2 | 43.41 | 0.99874 | 42.5 | 102.4847 | 0.97164 | 96 | 663.297 | 0.99612 | 593
3917130 | peak_10 | all | 79.9 | 106 | 184 | 337 | 1180 | cfs | model | 76.4964 | 0 | 2 | 80.4224 | 0.99874 | 79.9 | 180.2087 | 0.97164 | 184 | 1174.2226 | 0.99612 | 1180
3917162 | peak_10 | all | 89.6 | 118 | 206 | 394 | 1320 | cfs | model | 85.6917 | 0 | 2 | 89.9395 | 0.99874 | 89.6 | 200.6732 | 0.97164 | 206 | 1295.8675 | 0.99612 | 1320
3917912 | peak_10 | all | 105 | 139 | 241 | 461 | 1540 | cfs | model | 100.3293 | 0 | 2 | 105.112 | 0.99874 | 105 | 233.7004 | 0.97164 | 241 | 1481.6253 | 0.99612 | 1540
3917178 | peak_10 | all | 115 | 151 | 263 | 488 | 1690 | cfs | model | 109.7181 | 0 | 2 | 114.8584 | 0.99874 | 115 | 255.1759 | 0.97164 | 263 | 1595.6758 | 0.99612 | 1690
3917176 | peak_10 | all | 128 | 183 | 209 | 453 | 1570 | cfs | model | 122.6133 | 0 | 2 | 128.2634 | 0.99874 | 128 | 285.043 | 0.97164 | 209 | 1745.8265 | 0.99612 | 1570
3917918 | peak_10 | all | 152 | 247 | 343 | 535 | 1940 | cfs | model | 145.0116 | 0 | 2 | 151.5981 | 0.99874 | 152 | 337.9416 | 0.97164 | 343 | 1988.7665 | 0.99612 | 1940
3917198 | peak_10 | all | 162 | 264 | 373 | 574 | 2090 | cfs | model | 155.3292 | 0 | 2 | 162.3688 | 0.99874 | 162 | 362.7449 | 0.97164 | 373 | 2093.0468 | 0.99612 | 2090
3917200 | peak_10 | all | 174 | 283 | 399 | 637 | 2220 | cfs | model | 166.104 | 0 | 2 | 173.6315 | 0.99874 | 174 | 388.9409 | 0.97164 | 399 | 2196.8124 | 0.99612 | 2220
3917948 | peak_10 | all | 177 | 276 | 406 | 649 | 2270 | cfs | model | 169.2963 | 0 | 2 | 176.9713 | 0.99874 | 177 | 396.7597 | 0.97164 | 406 | 2226.5479 | 0.99612 | 2270
3917950 | peak_10 | all | 739 | 1600 | 3230 | 10900 | 15000 | cfs | model | 186.0921 | 1 | 2 | 194.5644 | 0.99874 | 194.5644 | 438.3307 | 0.97164 | 438.3307 | 2375.4101 | 0.99612 | 2375.4101
3917244 | peak_10 | all | 756 | 1620 | 3280 | 11400 | 16200 | cfs | model | 198.2304 | 1 | 2 | 207.3016 | 0.99874 | 207.3016 | 468.8276 | 0.97164 | 468.8276 | 2475.0559 | 0.99612 | 2475.0559
3917946 | peak_10 | all | 1010 | 1650 | 3570 | 11500 | 16600 | cfs | model | 213.939 | 1 | 2 | 223.8134 | 0.99874 | 223.8134 | 508.8597 | 0.97164 | 508.8597 | 2594.1259 | 0.99612 | 2594.1259
3917072 | peak_5 | all | 0.0638 | 0.0857 | 0.272 | 0.412 | 0.966 | cfs | model | 0.0864 | 0 | 2 | 2.1793 | 0.9195 | 0.0638 | 15.095 | 0.95629 | 0.272 | 39.1168 | 0.98995 | 0.966
3917138 | peak_5 | all | 0.096 | 0.096 | 0.354 | 0.554 | 1.69 | cfs | model | 0.1188 | 0 | 2 | 2.1913 | 0.9195 | 0.096 | 15.1212 | 0.95629 | 0.354 | 39.3238 | 0.98995 | 1.69
3917082 | peak_5 | all | 1.2 | 1.47 | 3.99 | 6.24 | 19.6 | cfs | model | 1.4832 | 0 | 2 | 2.6988 | 0.9195 | 1.2 | 16.2239 | 0.95629 | 3.99 | 48.0329 | 0.98995 | 19.6
3917070 | peak_5 | all | 1.32 | 1.64 | 4.5 | 6.9 | 23.2 | cfs | model | 1.6524 | 0 | 2 | 2.7619 | 0.9195 | 1.32 | 16.3609 | 0.95629 | 4.5 | 49.112 | 0.98995 | 23.2
3917136 | peak_5 | all | 1.45 | 1.78 | 4.82 | 7.69 | 25.9 | cfs | model | 1.791 | 0 | 2 | 2.8136 | 0.9195 | 1.45 | 16.4731 | 0.95629 | 4.82 | 49.9957 | 0.98995 | 25.9
3917114 | peak_5 | all | 1.61 | 1.61 | 6.26 | 8.66 | 22 | cfs | model | 1.989 | 0 | 2 | 2.8875 | 0.9195 | 1.61 | 16.6335 | 0.95629 | 6.26 | 51.2579 | 0.98995 | 22
3917158 | peak_5 | all | 1.74 | 3.23 | 10 | 21.1 | 28 | cfs | model | 2.151 | 0 | 2 | 2.9481 | 0.9195 | 1.74 | 16.7648 | 0.95629 | 10 | 52.2904 | 0.98995 | 28
3917230 | peak_5 | all | 2.79 | 5.96 | 16.9 | 31.5 | 55.1 | cfs | model | 2.8152 | 0 | 2 | 3.1967 | 0.9195 | 2.79 | 17.3037 | 0.95629 | 16.9 | 56.5215 | 0.98995 | 55.1
3917156 | peak_5 | all | 2.57 | 3.15 | 10 | 14.8 | 32.4 | cfs | model | 3.1797 | 0 | 2 | 3.3334 | 0.9195 | 2.57 | 17.5997 | 0.95629 | 10 | 58.842 | 0.98995 | 32.4
3917160 | peak_5 | all | 4.32 | 8.02 | 24.8 | 52.4 | 69.5 | cfs | model | 5.346 | 0 | 2 | 4.1496 | 0.9195 | 4.32 | 19.3642 | 0.95629 | 24.8 | 72.6123 | 0.98995 | 69.5
3917172 | peak_5 | all | 6.01 | 8.07 | 25.6 | 29.9 | 77.7 | cfs | model | 8.1387 | 0 | 2 | 5.2114 | 0.9195 | 6.01 | 21.6514 | 0.95629 | 25.6 | 90.3114 | 0.98995 | 77.7
3917154 | peak_5 | all | 3.99 | 7.41 | 17.3 | 33.9 | 124 | cfs | model | 9.1674 | 0 | 2 | 5.6053 | 0.9195 | 3.99 | 22.4975 | 0.95629 | 17.3 | 96.8158 | 0.98995 | 124
3917164 | peak_5 | all | 7.5 | 13.2 | 31.1 | 76.9 | 123 | cfs | model | 9.2826 | 0 | 2 | 5.6495 | 0.9195 | 7.5 | 22.5924 | 0.95629 | 31.1 | 97.5437 | 0.98995 | 123
3917922 | peak_5 | all | 7.88 | 14.6 | 45.3 | 95.4 | 127 | cfs | model | 9.7434 | 0 | 2 | 5.8265 | 0.9195 | 7.88 | 22.9721 | 0.95629 | 45.3 | 100.4543 | 0.98995 | 127
3917920 | peak_5 | all | 8.09 | 15 | 48.4 | 99.1 | 130 | cfs | model | 10.0053 | 0 | 2 | 5.9272 | 0.9195 | 8.09 | 23.1881 | 0.95629 | 48.4 | 102.1078 | 0.98995 | 130
948010089 | peak_5 | all | 10.6 | 17.4 | 53 | 109 | 138 | cfs | model | 10.6992 | 0 | 2 | 6.1945 | 0.9195 | 10.6 | 23.761 | 0.95629 | 53 | 106.4863 | 0.98995 | 138
3917914 | peak_5 | all | 5.39 | 12.3 | 26 | 57.7 | 181 | cfs | model | 12.3732 | 0 | 2 | 6.8422 | 0.9195 | 5.39 | 25.1466 | 0.95629 | 26 | 117.0339 | 0.98995 | 181
3917084 | peak_5 | all | 11.1 | 14.9 | 33.2 | 55.5 | 149 | cfs | model | 15.0039 | 0 | 2 | 7.8679 | 0.9195 | 11.1 | 27.3344 | 0.95629 | 33.2 | 133.5662 | 0.98995 | 149
3917194 | peak_5 | all | 8.38 | 15.6 | 27.4 | 72.5 | 183 | cfs | model | 19.2456 | 0 | 2 | 9.5421 | 0.9195 | 8.38 | 30.8885 | 0.95629 | 27.4 | 160.1109 | 0.98995 | 183
3917106 | peak_5 | all | 19.7 | 26.5 | 59.1 | 100 | 272 | cfs | model | 26.6904 | 0 | 2 | 12.5412 | 0.9195 | 19.7 | 37.2056 | 0.95629 | 59.1 | 206.3674 | 0.98995 | 272
3917916 | peak_5 | all | 17.7 | 32.8 | 43.2 | 128 | 327 | cfs | model | 40.635 | 0 | 2 | 18.3667 | 0.9195 | 17.7 | 49.309 | 0.95629 | 43.2 | 291.8658 | 0.98995 | 327
3917130 | peak_5 | all | 33.3 | 61.8 | 75.8 | 241 | 434 | cfs | model | 76.4964 | 0 | 2 | 34.5935 | 0.9195 | 33.3 | 82.0598 | 0.95629 | 75.8 | 504.8985 | 0.98995 | 434
3917162 | peak_5 | all | 37.3 | 69.3 | 85 | 270 | 553 | cfs | model | 85.6917 | 0 | 2 | 39.0431 | 0.9195 | 37.3 | 90.8342 | 0.95629 | 85 | 557.9351 | 0.98995 | 553
3917912 | peak_5 | all | 43.7 | 81.1 | 99.5 | 316 | 616 | cfs | model | 100.3293 | 0 | 2 | 46.3694 | 0.9195 | 43.7 | 105.119 | 0.95629 | 99.5 | 641.025 | 0.98995 | 616
3917178 | peak_5 | all | 47.8 | 88.7 | 109 | 345 | 677 | cfs | model | 109.7181 | 0 | 2 | 51.2259 | 0.9195 | 47.8 | 114.4867 | 0.95629 | 109 | 693.4558 | 0.98995 | 677
3917176 | peak_5 | all | 53.4 | 99.1 | 122 | 386 | 752 | cfs | model | 122.6133 | 0 | 2 | 58.0966 | 0.9195 | 53.4 | 127.6141 | 0.95629 | 122 | 764.3667 | 0.98995 | 752
3917918 | peak_5 | all | 63.1 | 144 | 154 | 456 | 868 | cfs | model | 145.0116 | 0 | 2 | 70.5816 | 0.9195 | 63.1 | 151.1346 | 0.95629 | 154 | 884.5062 | 0.98995 | 868
3917198 | peak_5 | all | 115 | 154 | 165 | 489 | 1000 | cfs | model | 155.3292 | 0 | 2 | 76.5681 | 0.9195 | 115 | 162.2761 | 0.95629 | 165 | 938.554 | 0.98995 | 1000
3917200 | peak_5 | all | 72.3 | 134 | 177 | 523 | 1020 | cfs | model | 166.104 | 0 | 2 | 82.9783 | 0.9195 | 72.3 | 174.1179 | 0.95629 | 177 | 994.1261 | 0.98995 | 1020
3917948 | peak_5 | all | 73.7 | 168 | 180 | 533 | 979 | cfs | model | 169.2963 | 0 | 2 | 84.9086 | 0.9195 | 73.7 | 177.6669 | 0.95629 | 180 | 1010.4198 | 0.98995 | 979
3917950 | peak_5 | all | 409 | 931 | 2500 | 5620 | 8860 | cfs | model | 186.0921 | 1 | 2 | 95.2985 | 0.9195 | 95.2985 | 196.6446 | 0.95629 | 196.6446 | 1094.8603 | 0.98995 | 1094.8603
3917244 | peak_5 | all | 702 | 943 | 2530 | 5830 | 9060 | cfs | model | 198.2304 | 1 | 2 | 103.0522 | 0.9195 | 103.0522 | 210.6791 | 0.95629 | 210.6791 | 1154.5396 | 0.98995 | 1154.5396
3917946 | peak_5 | all | 685 | 959 | 2570 | 5930 | 9360 | cfs | model | 213.939 | 1 | 2 | 113.3914 | 0.9195 | 113.3914 | 229.2394 | 0.95629 | 229.2394 | 1230.0964 | 0.98995 | 1230.0964
3917072 | peak_2 | all | 0.0113 | 0.0588 | 0.186 | 0.345 | 0.484 | cfs | model | 0.0864 | 0 | 2 | 1.304 | 0.95941 | 0.0113 | 11.2196 | 0.9633 | 0.186 | 29.9137 | 0.97046 | 0.484
3917138 | peak_2 | all | 0.0156 | 0.0555 | 0.238 | 0.33 | 0.637 | cfs | model | 0.1188 | 0 | 2 | 1.3062 | 0.95941 | 0.0156 | 11.2309 | 0.9633 | 0.238 | 29.9807 | 0.97046 | 0.637
3917082 | peak_2 | all | 0.195 | 1.06 | 2.29 | 7.89 | 10.1 | cfs | model | 1.4832 | 0 | 2 | 1.4011 | 0.95941 | 0.195 | 11.7108 | 0.9633 | 2.29 | 32.8171 | 0.97046 | 10.1
3917070 | peak_2 | all | 0.217 | 1.19 | 3.31 | 6.59 | 11.1 | cfs | model | 1.6524 | 0 | 2 | 1.4129 | 0.95941 | 0.217 | 11.7712 | 0.9633 | 3.31 | 33.1707 | 0.97046 | 11.1
3917136 | peak_2 | all | 0.235 | 1.21 | 2.13 | 5.92 | 12.1 | cfs | model | 1.791 | 0 | 2 | 1.4226 | 0.95941 | 0.235 | 11.8207 | 0.9633 | 2.13 | 33.4605 | 0.97046 | 12.1
3917114 | peak_2 | all | 0.261 | 1.34 | 4.16 | 5.25 | 9.86 | cfs | model | 1.989 | 0 | 2 | 1.4365 | 0.95941 | 0.261 | 11.8917 | 0.9633 | 4.16 | 33.8751 | 0.97046 | 9.86
3917158 | peak_2 | all | 1.08 | 2.39 | 5.77 | 11.5 | 15.7 | cfs | model | 2.151 | 0 | 2 | 1.4479 | 0.95941 | 1.08 | 11.95 | 0.9633 | 5.77 | 34.2147 | 0.97046 | 15.7
3917230 | peak_2 | all | 1.54 | 2.95 | 7.83 | 15.1 | 21.6 | cfs | model | 2.8152 | 0 | 2 | 1.4948 | 0.95941 | 1.54 | 12.1907 | 0.9633 | 7.83 | 35.6107 | 0.97046 | 21.6
3917156 | peak_2 | all | 0.418 | 2.16 | 6.74 | 8.39 | 17 | cfs | model | 3.1797 | 0 | 2 | 1.5206 | 0.95941 | 0.418 | 12.3239 | 0.9633 | 6.74 | 36.3794 | 0.97046 | 17
3917160 | peak_2 | all | 2.69 | 5.61 | 14.4 | 28.6 | 39.1 | cfs | model | 5.346 | 0 | 2 | 1.6757 | 0.95941 | 2.69 | 13.133 | 0.9633 | 14.4 | 40.9851 | 0.97046 | 39.1
3917172 | peak_2 | all | 1.07 | 4.48 | 17.3 | 21.8 | 34.1 | cfs | model | 8.1387 | 0 | 2 | 1.8799 | 0.95941 | 1.07 | 14.2196 | 0.9633 | 17.3 | 47.0172 | 0.97046 | 34.1
3917154 | peak_2 | all | 1.09 | 4.28 | 12.4 | 20.6 | 38.4 | cfs | model | 9.1674 | 0 | 2 | 1.9563 | 0.95941 | 1.09 | 14.6322 | 0.9633 | 12.4 | 49.266 | 0.97046 | 38.4
3917164 | peak_2 | all | 4.34 | 7.62 | 20.9 | 38.8 | 55.9 | cfs | model | 9.2826 | 0 | 2 | 1.9649 | 0.95941 | 4.34 | 14.6788 | 0.9633 | 20.9 | 49.5187 | 0.97046 | 55.9
3917922 | peak_2 | all | 4.9 | 10.2 | 26.2 | 52.8 | 74.9 | cfs | model | 9.7434 | 0 | 2 | 1.9993 | 0.95941 | 4.9 | 14.8661 | 0.9633 | 26.2 | 50.5314 | 0.97046 | 74.9
3917920 | peak_2 | all | 5.03 | 10.5 | 26.9 | 53.8 | 73.1 | cfs | model | 10.0053 | 0 | 2 | 2.019 | 0.95941 | 5.03 | 14.9732 | 0.9633 | 26.9 | 51.1083 | 0.97046 | 73.1
948010089 | peak_2 | all | 5.88 | 11.2 | 28.7 | 59.2 | 82.3 | cfs | model | 10.6992 | 0 | 2 | 2.0712 | 0.95941 | 5.88 | 15.2589 | 0.9633 | 28.7 | 52.6412 | 0.97046 | 82.3
3917914 | peak_2 | all | 1.47 | 6.17 | 14.3 | 33.2 | 83.8 | cfs | model | 12.3732 | 0 | 2 | 2.1984 | 0.95941 | 1.47 | 15.9606 | 0.9633 | 14.3 | 56.3665 | 0.97046 | 83.8
3917084 | peak_2 | all | 1.97 | 10.8 | 24.4 | 64.4 | 94.7 | cfs | model | 15.0039 | 0 | 2 | 2.4018 | 0.95941 | 1.97 | 17.0989 | 0.9633 | 24.4 | 62.298 | 0.97046 | 94.7
3917194 | peak_2 | all | 2.53 | 13.5 | 41.4 | 76.8 | 106 | cfs | model | 19.2456 | 0 | 2 | 2.7385 | 0.95941 | 2.53 | 19.0259 | 0.9633 | 41.4 | 72.0607 | 0.97046 | 106
3917106 | peak_2 | all | 3.51 | 19.1 | 43.4 | 115 | 168 | cfs | model | 26.6904 | 0 | 2 | 3.3558 | 0.95941 | 3.51 | 22.6812 | 0.9633 | 43.4 | 89.7892 | 0.97046 | 168
3917916 | peak_2 | all | 4.41 | 12.2 | 29.3 | 91.2 | 184 | cfs | model | 40.635 | 0 | 2 | 4.6021 | 0.95941 | 4.41 | 30.4645 | 0.9633 | 29.3 | 125.0309 | 0.97046 | 184
3917130 | peak_2 | all | 7.89 | 32.1 | 54.9 | 158 | 220 | cfs | model | 76.4964 | 0 | 2 | 8.3471 | 0.95941 | 7.89 | 56.0903 | 0.9633 | 54.9 | 227.8478 | 0.97046 | 220
3917162 | peak_2 | all | 8.84 | 25.8 | 61.5 | 158 | 243 | cfs | model | 85.6917 | 0 | 2 | 9.4325 | 0.95941 | 8.84 | 63.9621 | 0.9633 | 61.5 | 257.0379 | 0.97046 | 243
3917912 | peak_2 | all | 10.3 | 33.6 | 72 | 195 | 282 | cfs | model | 100.3293 | 0 | 2 | 11.2658 | 0.95941 | 10.3 | 77.5886 | 0.9633 | 72 | 305.8844 | 0.97046 | 282
3917178 | peak_2 | all | 13 | 51.2 | 78.7 | 220 | 300 | cfs | model | 109.7181 | 0 | 2 | 12.5099 | 0.95941 | 13 | 87.0373 | 0.9633 | 78.7 | 338.7544 | 0.97046 | 300
3917176 | peak_2 | all | 14.6 | 57.3 | 88 | 246 | 325 | cfs | model | 122.6133 | 0 | 2 | 14.3054 | 0.95941 | 14.6 | 100.9172 | 0.9633 | 88 | 385.8607 | 0.97046 | 325
3917918 | peak_2 | all | 17.2 | 72.3 | 122 | 293 | 478 | cfs | model | 145.0116 | 0 | 2 | 17.663 | 0.95941 | 17.2 | 127.5085 | 0.9633 | 122 | 473.0751 | 0.97046 | 478
3917198 | peak_2 | all | 18.5 | 77.5 | 143 | 320 | 514 | cfs | model | 155.3292 | 0 | 2 | 19.3117 | 0.95941 | 18.5 | 140.8176 | 0.9633 | 143 | 515.5527 | 0.97046 | 514
3917200 | peak_2 | all | 21.8 | 82.9 | 163 | 343 | 617 | cfs | model | 166.104 | 0 | 2 | 21.102 | 0.95941 | 21.8 | 155.4303 | 0.9633 | 163 | 561.463 | 0.97046 | 617
3917948 | peak_2 | all | 22.2 | 83.1 | 167 | 349 | 575 | cfs | model | 169.2963 | 0 | 2 | 21.646 | 0.95941 | 22.2 | 159.8996 | 0.9633 | 167 | 575.3693 | 0.97046 | 575
3917950 | peak_2 | all | 123 | 674 | 1530 | 3800 | 4650 | cfs | model | 186.0921 | 1 | 2 | 24.6092 | 0.95941 | 24.6092 | 184.4689 | 0.9633 | 184.4689 | 650.8254 | 0.97046 | 650.8254
3917244 | peak_2 | all | 125 | 683 | 1630 | 4090 | 4810 | cfs | model | 198.2304 | 1 | 2 | 26.8568 | 0.95941 | 26.8568 | 203.328 | 0.9633 | 203.328 | 707.7536 | 0.97046 | 707.7536
3917946 | peak_2 | all | 172 | 694 | 1650 | 4150 | 4890 | cfs | model | 213.939 | 1 | 2 | 29.8977 | 0.95941 | 29.8977 | 229.108 | 0.9633 | 229.108 | 784.4107 | 0.97046 | 784.4107
3917072 | sp_dur | all | 46.4 | 61.8 | 79.1 | 98.3 | 131 | days | model | 0.0864 | 0 | 2 | 40.025 | 0.010707 | 46.4 | 84.6872 | 0.22278 | 79.1 | 149.3339 | 0.25958 | 131
3917138 | sp_dur | all | 44.7 | 63.7 | 85 | 113 | 146 | days | model | 0.1188 | 0 | 2 | 40.0258 | 0.010707 | 44.7 | 84.6793 | 0.22278 | 85 | 149.3147 | 0.25958 | 146
3917082 | sp_dur | all | 40 | 53.1 | 71 | 91 | 120 | days | model | 1.4832 | 0 | 2 | 40.0568 | 0.010707 | 40 | 84.351 | 0.22278 | 71 | 148.5117 | 0.25958 | 120
3917070 | sp_dur | all | 44.3 | 57.2 | 74.1 | 94.1 | 125 | days | model | 1.6524 | 0 | 2 | 40.0607 | 0.010707 | 44.3 | 84.3106 | 0.22278 | 74.1 | 148.4129 | 0.25958 | 125
3917136 | sp_dur | all | 44 | 59.2 | 80.6 | 103 | 135 | days | model | 1.791 | 0 | 2 | 40.0638 | 0.010707 | 44 | 84.2776 | 0.22278 | 80.6 | 148.3321 | 0.25958 | 135
3917114 | sp_dur | all | 46 | 62.5 | 81 | 101 | 133 | days | model | 1.989 | 0 | 2 | 40.0683 | 0.010707 | 46 | 84.2305 | 0.22278 | 81 | 148.2168 | 0.25958 | 133
3917158 | sp_dur | all | 35.4 | 59.9 | 96.4 | 140 | 175 | days | model | 2.151 | 0 | 2 | 40.0719 | 0.010707 | 35.4 | 84.1921 | 0.22278 | 96.4 | 148.1227 | 0.25958 | 175
3917230 | sp_dur | all | 25.8 | 46.3 | 87.2 | 136 | 176 | days | model | 2.8152 | 0 | 2 | 40.0868 | 0.010707 | 25.8 | 84.0351 | 0.22278 | 87.2 | 147.7384 | 0.25958 | 176
3917156 | sp_dur | all | 46 | 64.1 | 84.1 | 107 | 143 | days | model | 3.1797 | 0 | 2 | 40.095 | 0.010707 | 46 | 83.9495 | 0.22278 | 84.1 | 147.5287 | 0.25958 | 143
3917160 | sp_dur | all | 36.9 | 61.2 | 97.5 | 140 | 174 | days | model | 5.346 | 0 | 2 | 40.1429 | 0.010707 | 36.9 | 83.4476 | 0.22278 | 97.5 | 146.2985 | 0.25958 | 174
3917172 | sp_dur | all | 45.3 | 62.5 | 86 | 114 | 147 | days | model | 8.1387 | 0 | 2 | 40.2035 | 0.010707 | 45.3 | 82.8183 | 0.22278 | 86 | 144.7538 | 0.25958 | 147
3917154 | sp_dur | all | 43.9 | 58.3 | 77.1 | 97.2 | 124 | days | model | 9.1674 | 0 | 2 | 40.2254 | 0.010707 | 43.9 | 82.5916 | 0.22278 | 77.1 | 144.1966 | 0.25958 | 124
3917164 | sp_dur | all | 43 | 65 | 97.3 | 134 | 169 | days | model | 9.2826 | 0 | 2 | 40.2279 | 0.010707 | 43 | 82.5663 | 0.22278 | 97.3 | 144.1346 | 0.25958 | 169
3917922 | sp_dur | all | 28.1 | 49 | 83.5 | 124 | 167 | days | model | 9.7434 | 0 | 2 | 40.2376 | 0.010707 | 28.1 | 82.4658 | 0.22278 | 83.5 | 143.8873 | 0.25958 | 167
3917920 | sp_dur | all | 35.6 | 58.8 | 95.8 | 138 | 172 | days | model | 10.0053 | 0 | 2 | 40.2431 | 0.010707 | 35.6 | 82.4089 | 0.22278 | 95.8 | 143.7474 | 0.25958 | 172
948010089 | sp_dur | all | 27.6 | 48.4 | 83.2 | 123 | 166 | days | model | 10.6992 | 0 | 2 | 40.2577 | 0.010707 | 27.6 | 82.259 | 0.22278 | 83.2 | 143.3785 | 0.25958 | 166
3917914 | sp_dur | all | 45.8 | 65.3 | 87 | 116 | 148 | days | model | 12.3732 | 0 | 2 | 40.2925 | 0.010707 | 45.8 | 81.9025 | 0.22278 | 87 | 142.5006 | 0.25958 | 148
3917084 | sp_dur | all | 39.5 | 51 | 67.1 | 88.9 | 114 | days | model | 15.0039 | 0 | 2 | 40.3462 | 0.010707 | 39.5 | 81.3568 | 0.22278 | 67.1 | 141.1546 | 0.25958 | 114
3917194 | sp_dur | all | 43.2 | 58.4 | 76.8 | 98 | 124 | days | model | 19.2456 | 0 | 2 | 40.4301 | 0.010707 | 43.2 | 80.5144 | 0.22278 | 76.8 | 139.0714 | 0.25958 | 124
3917106 | sp_dur | all | 39 | 50.4 | 67.2 | 89 | 114 | days | model | 26.6904 | 0 | 2 | 40.5692 | 0.010707 | 39 | 79.1479 | 0.22278 | 67.2 | 135.6747 | 0.25958 | 114
3917916 | sp_dur | all | 42.4 | 58 | 77.3 | 98.6 | 125 | days | model | 40.635 | 0 | 2 | 40.8025 | 0.010707 | 42.4 | 76.9724 | 0.22278 | 77.3 | 130.2026 | 0.25958 | 125
3917130 | sp_dur | all | 42 | 56.2 | 74.9 | 96.5 | 125 | days | model | 76.4964 | 0 | 2 | 41.2382 | 0.010707 | 42 | 73.6768 | 0.22278 | 74.9 | 121.4603 | 0.25958 | 125
3917162 | sp_dur | all | 42 | 56 | 74 | 94.7 | 121 | days | model | 85.6917 | 0 | 2 | 41.3118 | 0.010707 | 42 | 73.3651 | 0.22278 | 74 | 120.4551 | 0.25958 | 121
3917912 | sp_dur | all | 42 | 56 | 74.3 | 95.3 | 122 | days | model | 100.3293 | 0 | 2 | 41.3969 | 0.010707 | 42 | 73.318 | 0.22278 | 74.3 | 119.8962 | 0.25958 | 122
3917178 | sp_dur | all | 41.8 | 56 | 74.3 | 96.5 | 122 | days | model | 109.7181 | 0 | 2 | 41.4308 | 0.010707 | 41.8 | 73.5782 | 0.22278 | 74.3 | 120.2108 | 0.25958 | 122
3917176 | sp_dur | all | 41.5 | 56.1 | 74.7 | 97.2 | 123 | days | model | 122.6133 | 0 | 2 | 41.4509 | 0.010707 | 41.5 | 74.3055 | 0.22278 | 74.7 | 121.5005 | 0.25958 | 123
3917918 | sp_dur | all | 41.5 | 57 | 76.5 | 98.2 | 125 | days | model | 145.0116 | 0 | 2 | 41.4131 | 0.010707 | 41.5 | 76.5864 | 0.22278 | 76.5 | 126.0999 | 0.25958 | 125
3917198 | sp_dur | all | 41 | 57 | 77.6 | 99 | 127 | days | model | 155.3292 | 0 | 2 | 41.3646 | 0.010707 | 41 | 78.0716 | 0.22278 | 77.6 | 129.226 | 0.25958 | 127
3917200 | sp_dur | all | 40 | 57 | 79 | 101 | 131 | days | model | 166.104 | 0 | 2 | 41.2931 | 0.010707 | 40 | 79.9152 | 0.22278 | 79 | 133.1687 | 0.25958 | 131
3917948 | sp_dur | all | 42 | 59.6 | 80.9 | 106 | 137 | days | model | 169.2963 | 0 | 2 | 41.2678 | 0.010707 | 42 | 80.5188 | 0.22278 | 80.9 | 134.47 | 0.25958 | 137
3917950 | sp_dur | all | 49.7 | 68 | 85.8 | 113 | 135 | days | model | 186.0921 | 1 | 2 | 41.104 | 0.010707 | 41.104 | 84.1267 | 0.22278 | 84.1267 | 142.318 | 0.25958 | 142.318
3917244 | sp_dur | all | 49.7 | 68 | 85.9 | 114 | 135 | days | model | 198.2304 | 1 | 2 | 40.9532 | 0.010707 | 40.9532 | 87.1862 | 0.22278 | 87.1862 | 149.0379 | 0.25958 | 149.0379
3917946 | sp_dur | all | 49.6 | 68 | 86 | 114 | 135 | days | model | 213.939 | 1 | 2 | 40.7179 | 0.010707 | 40.7179 | 91.7088 | 0.22278 | 91.7088 | 159.0398 | 0.25958 | 159.0398
3917072 | sp_mag | all | 0.0299 | 0.0511 | 0.0958 | 0.174 | 0.305 | cfs | model | 0.0864 | 0 | 2 | -1.2471 | 0.95751 | 0.0299 | -0.47919 | 0.97786 | 0.0958 | 3.7007 | 0.99241 | 0.305
3917138 | sp_mag | all | 0.0125 | 0.0294 | 0.0531 | 0.124 | 0.277 | cfs | model | 0.1188 | 0 | 2 | -1.2341 | 0.95751 | 0.0125 | -0.44702 | 0.97786 | 0.0531 | 3.795 | 0.99241 | 0.277
3917082 | sp_mag | all | 0.678 | 1.18 | 2.23 | 3.69 | 6.33 | cfs | model | 1.4832 | 0 | 2 | -0.69117 | 0.95751 | 0.678 | 0.90266 | 0.97786 | 2.23 | 7.7563 | 0.99241 | 6.33
3917070 | sp_mag | all | 0.668 | 1.1 | 2.15 | 3.38 | 5.5 | cfs | model | 1.6524 | 0 | 2 | -0.62421 | 0.95751 | 0.668 | 1.0693 | 0.97786 | 2.15 | 8.246 | 0.99241 | 5.5
3917136 | sp_mag | all | 0.483 | 0.851 | 1.82 | 3.37 | 6.16 | cfs | model | 1.791 | 0 | 2 | -0.56943 | 0.95751 | 0.483 | 1.2058 | 0.97786 | 1.82 | 8.6468 | 0.99241 | 6.16
3917114 | sp_mag | all | 0.423 | 0.815 | 1.49 | 2.87 | 5.35 | cfs | model | 1.989 | 0 | 2 | -0.49126 | 0.95751 | 0.423 | 1.4005 | 0.97786 | 1.49 | 9.2191 | 0.99241 | 5.35
3917158 | sp_mag | all | 0.133 | 0.37 | 1.83 | 5.12 | 9.03 | cfs | model | 2.151 | 0 | 2 | -0.42739 | 0.95751 | 0.133 | 1.5597 | 0.97786 | 1.83 | 9.687 | 0.99241 | 9.03
3917230 | sp_mag | all | 0.0871 | 0.316 | 1.71 | 5.59 | 9.14 | cfs | model | 2.8152 | 0 | 2 | -0.16632 | 0.95751 | 0.0871 | 2.2108 | 0.97786 | 1.71 | 11.6019 | 0.99241 | 9.14
3917156 | sp_mag | all | 0.453 | 1.03 | 1.89 | 4.39 | 9.34 | cfs | model | 3.1797 | 0 | 2 | -0.023588 | 0.95751 | 0.453 | 2.5671 | 0.97786 | 1.89 | 12.6506 | 0.99241 | 9.34
3917160 | sp_mag | all | 0.393 | 1.12 | 4.76 | 13.2 | 23.8 | cfs | model | 5.346 | 0 | 2 | 0.81675 | 0.95751 | 0.393 | 4.6703 | 0.97786 | 4.76 | 18.85 | 0.99241 | 23.8
3917172 | sp_mag | all | 1.16 | 2.73 | 5.24 | 10.9 | 21 | cfs | model | 8.1387 | 0 | 2 | 1.88 | 0.95751 | 1.16 | 7.345 | 0.97786 | 5.24 | 26.759 | 0.99241 | 21
3917154 | sp_mag | all | 3.01 | 4.55 | 8.39 | 14.7 | 24.3 | cfs | model | 9.1674 | 0 | 2 | 2.266 | 0.95751 | 3.01 | 8.3198 | 0.97786 | 8.39 | 29.6487 | 0.99241 | 24.3
3917164 | sp_mag | all | 0.905 | 2.45 | 5.69 | 16.3 | 30.2 | cfs | model | 9.2826 | 0 | 2 | 2.309 | 0.95751 | 0.905 | 8.4286 | 0.97786 | 5.69 | 29.9715 | 0.99241 | 30.2
3917922 | sp_mag | all | 0.383 | 1.38 | 6.73 | 22.2 | 33.4 | cfs | model | 9.7434 | 0 | 2 | 2.4808 | 0.95751 | 0.383 | 8.8632 | 0.97786 | 6.73 | 31.2612 | 0.99241 | 33.4
3917920 | sp_mag | all | 0.658 | 1.96 | 8.08 | 23.8 | 40.8 | cfs | model | 10.0053 | 0 | 2 | 2.5781 | 0.95751 | 0.658 | 9.1097 | 0.97786 | 8.08 | 31.9931 | 0.99241 | 40.8
948010089 | sp_mag | all | 0.419 | 1.48 | 7.33 | 24.3 | 36.6 | cfs | model | 10.6992 | 0 | 2 | 2.835 | 0.95751 | 0.419 | 9.761 | 0.97786 | 7.33 | 33.9281 | 0.99241 | 36.6
3917914 | sp_mag | all | 1.33 | 3.05 | 5.5 | 12.6 | 27.5 | cfs | model | 12.3732 | 0 | 2 | 3.4492 | 0.95751 | 1.33 | 11.3218 | 0.97786 | 5.5 | 38.5726 | 0.99241 | 27.5
3917084 | sp_mag | all | 8.43 | 14.8 | 25.9 | 41.5 | 71.2 | cfs | model | 15.0039 | 0 | 2 | 4.3978 | 0.95751 | 8.43 | 13.7445 | 0.97786 | 25.9 | 45.8036 | 0.99241 | 71.2
3917194 | sp_mag | all | 3.56 | 7.31 | 13.5 | 26.1 | 46.2 | cfs | model | 19.2456 | 0 | 2 | 5.8853 | 0.95751 | 3.56 | 17.5737 | 0.97786 | 13.5 | 57.2877 | 0.99241 | 46.2
3917106 | sp_mag | all | 12.8 | 23.1 | 41.7 | 67.7 | 112 | cfs | model | 26.6904 | 0 | 2 | 8.37 | 0.95751 | 12.8 | 24.0642 | 0.97786 | 41.7 | 76.9221 | 0.99241 | 112
3917916 | sp_mag | all | 5.57 | 12.3 | 22.1 | 44.6 | 90.8 | cfs | model | 40.635 | 0 | 2 | 12.5922 | 0.95751 | 5.57 | 35.4313 | 0.97786 | 22.1 | 111.9093 | 0.99241 | 90.8
3917130 | sp_mag | all | 20 | 32.5 | 58 | 107 | 199 | cfs | model | 76.4964 | 0 | 2 | 20.8644 | 0.95751 | 20 | 59.9342 | 0.97786 | 58 | 191.1705 | 0.99241 | 199
3917162 | sp_mag | all | 21.9 | 34.8 | 61.6 | 114 | 212 | cfs | model | 85.6917 | 0 | 2 | 22.3856 | 0.95751 | 21.9 | 65.1199 | 0.97786 | 61.6 | 209.0085 | 0.99241 | 212
3917912 | sp_mag | all | 24.8 | 41.4 | 72.4 | 132 | 228 | cfs | model | 100.3293 | 0 | 2 | 24.3022 | 0.95751 | 24.8 | 72.4509 | 0.97786 | 72.4 | 235.3112 | 0.99241 | 228
3917178 | sp_mag | all | 26.9 | 44.8 | 77.9 | 142 | 247 | cfs | model | 109.7181 | 0 | 2 | 25.2049 | 0.95751 | 26.9 | 76.5557 | 0.97786 | 77.9 | 250.8288 | 0.99241 | 247
3917176 | sp_mag | all | 29.4 | 50.2 | 86.3 | 153 | 265 | cfs | model | 122.6133 | 0 | 2 | 26.0287 | 0.95751 | 29.4 | 81.4326 | 0.97786 | 86.3 | 270.4178 | 0.99241 | 265
3917918 | sp_mag | all | 29.3 | 55.7 | 92.5 | 174 | 300 | cfs | model | 145.0116 | 0 | 2 | 26.3151 | 0.95751 | 29.3 | 87.8101 | 0.97786 | 92.5 | 299.7004 | 0.99241 | 300
3917198 | sp_mag | all | 25.2 | 52.9 | 90 | 171 | 308 | cfs | model | 155.3292 | 0 | 2 | 25.9583 | 0.95751 | 25.2 | 89.8539 | 0.97786 | 90 | 311.1641 | 0.99241 | 308
3917200 | sp_mag | all | 23.5 | 51.4 | 88.9 | 180 | 326 | cfs | model | 166.104 | 0 | 2 | 25.2566 | 0.95751 | 23.5 | 91.3864 | 0.97786 | 88.9 | 321.7724 | 0.99241 | 326
3917948 | sp_mag | all | 23.1 | 50.9 | 89.1 | 183 | 328 | cfs | model | 169.2963 | 0 | 2 | 24.9842 | 0.95751 | 23.1 | 91.7224 | 0.97786 | 89.1 | 324.6479 | 0.99241 | 328
3917950 | sp_mag | all | 302 | 484 | 770 | 1360 | 2030 | cfs | model | 186.0921 | 1 | 2 | 23.0648 | 0.95751 | 23.0648 | 92.6011 | 0.97786 | 92.6011 | 337.7627 | 0.99241 | 337.7627
3917244 | sp_mag | all | 306 | 489 | 770 | 1370 | 2080 | cfs | model | 198.2304 | 1 | 2 | 21.1691 | 0.95751 | 21.1691 | 92.306 | 0.97786 | 92.306 | 345.1338 | 0.99241 | 345.1338
3917946 | sp_mag | all | 296 | 488 | 770 | 1400 | 2100 | cfs | model | 213.939 | 1 | 2 | 18.0826 | 0.95751 | 18.0826 | 90.7658 | 0.97786 | 90.7658 | 352.0486 | 0.99241 | 352.0486
3917072 | sp_tim | all | 182 | 204 | 225 | 240 | 251 | water year day | model | 0.0864 | 0 | 2 | 150.4288 | 0.1566 | 182 | 212.4592 | 0.15961 | 225 | 250.4766 | 0.063452 | 251
3917138 | sp_tim | all | 152 | 198 | 219 | 237 | 250 | water year day | model | 0.1188 | 0 | 2 | 150.4568 | 0.1566 | 152 | 212.4701 | 0.15961 | 219 | 250.4779 | 0.063452 | 250
3917082 | sp_tim | all | 198 | 216 | 230 | 242 | 252 | water year day | model | 1.4832 | 0 | 2 | 151.6223 | 0.1566 | 198 | 212.9256 | 0.15961 | 230 | 250.5291 | 0.063452 | 252
3917070 | sp_tim | all | 194 | 215 | 230 | 242 | 252 | water year day | model | 1.6524 | 0 | 2 | 151.7655 | 0.1566 | 194 | 212.9817 | 0.15961 | 230 | 250.5354 | 0.063452 | 252
3917136 | sp_tim | all | 187 | 210 | 229 | 241 | 253 | water year day | model | 1.791 | 0 | 2 | 151.8826 | 0.1566 | 187 | 213.0275 | 0.15961 | 229 | 250.5405 | 0.063452 | 253
3917114 | sp_tim | all | 181 | 204 | 224 | 239 | 250 | water year day | model | 1.989 | 0 | 2 | 152.0496 | 0.1566 | 181 | 213.0928 | 0.15961 | 224 | 250.5478 | 0.063452 | 250
3917158 | sp_tim | all | 116 | 155 | 196 | 226 | 249 | water year day | model | 2.151 | 0 | 2 | 152.1859 | 0.1566 | 116 | 213.1462 | 0.15961 | 196 | 250.5538 | 0.063452 | 249
3917230 | sp_tim | all | 88 | 134 | 183 | 224 | 257 | water year day | model | 2.8152 | 0 | 2 | 152.7421 | 0.1566 | 88 | 213.3641 | 0.15961 | 183 | 250.5782 | 0.063452 | 257
3917156 | sp_tim | all | 159 | 195 | 220 | 237 | 249 | water year day | model | 3.1797 | 0 | 2 | 153.0454 | 0.1566 | 159 | 213.483 | 0.15961 | 220 | 250.5915 | 0.063452 | 249
3917160 | sp_tim | all | 118 | 156 | 198 | 227 | 247 | water year day | model | 5.346 | 0 | 2 | 154.8206 | 0.1566 | 118 | 214.1801 | 0.15961 | 198 | 250.6694 | 0.063452 | 247
3917172 | sp_tim | all | 153 | 192 | 218 | 236 | 249 | water year day | model | 8.1387 | 0 | 2 | 157.0396 | 0.1566 | 153 | 215.0548 | 0.15961 | 218 | 250.7667 | 0.063452 | 249
3917154 | sp_tim | all | 186 | 210 | 228 | 241 | 251 | water year day | model | 9.1674 | 0 | 2 | 157.8372 | 0.1566 | 186 | 215.3702 | 0.15961 | 228 | 250.8016 | 0.063452 | 251
3917164 | sp_tim | all | 136 | 174 | 206 | 230 | 246 | water year day | model | 9.2826 | 0 | 2 | 157.9259 | 0.1566 | 136 | 215.4053 | 0.15961 | 206 | 250.8055 | 0.063452 | 246
3917922 | sp_tim | all | 116 | 152 | 192 | 225 | 252 | water year day | model | 9.7434 | 0 | 2 | 158.2792 | 0.1566 | 116 | 215.5452 | 0.15961 | 192 | 250.821 | 0.063452 | 252
3917920 | sp_tim | all | 117 | 155 | 197 | 227 | 248 | water year day | model | 10.0053 | 0 | 2 | 158.479 | 0.1566 | 117 | 215.6244 | 0.15961 | 197 | 250.8297 | 0.063452 | 248
948010089 | sp_tim | all | 115 | 152 | 191 | 225 | 252 | water year day | model | 10.6992 | 0 | 2 | 159.0052 | 0.1566 | 115 | 215.833 | 0.15961 | 191 | 250.8528 | 0.063452 | 252
3917914 | sp_tim | all | 152 | 197 | 221 | 238 | 250 | water year day | model | 12.3732 | 0 | 2 | 160.2547 | 0.1566 | 152 | 216.3294 | 0.15961 | 221 | 250.9074 | 0.063452 | 250
3917084 | sp_tim | all | 199 | 218 | 231 | 243 | 253 | water year day | model | 15.0039 | 0 | 2 | 162.1614 | 0.1566 | 199 | 217.0899 | 0.15961 | 231 | 250.9907 | 0.063452 | 253
3917194 | sp_tim | all | 179 | 205 | 225 | 240 | 251 | water year day | model | 19.2456 | 0 | 2 | 165.0894 | 0.1566 | 179 | 218.2655 | 0.15961 | 225 | 251.1185 | 0.063452 | 251
3917106 | sp_tim | all | 199 | 217 | 231 | 243 | 253 | water year day | model | 26.6904 | 0 | 2 | 169.7915 | 0.1566 | 199 | 220.1777 | 0.15961 | 231 | 251.3229 | 0.063452 | 253
3917916 | sp_tim | all | 176 | 202 | 225 | 240 | 251 | water year day | model | 40.635 | 0 | 2 | 177.1009 | 0.1566 | 176 | 223.2414 | 0.15961 | 225 | 251.6381 | 0.063452 | 251
3917130 | sp_tim | all | 188 | 212 | 229 | 241 | 252 | water year day | model | 76.4964 | 0 | 2 | 186.9286 | 0.1566 | 188 | 228.0184 | 0.15961 | 229 | 252.0431 | 0.063452 | 252
3917162 | sp_tim | all | 186 | 212 | 229 | 241 | 252 | water year day | model | 85.6917 | 0 | 2 | 187.3678 | 0.1566 | 186 | 228.5237 | 0.15961 | 229 | 252.0529 | 0.063452 | 252
3917912 | sp_tim | all | 186 | 211 | 228 | 241 | 252 | water year day | model | 100.3293 | 0 | 2 | 186.3151 | 0.1566 | 186 | 228.7223 | 0.15961 | 228 | 251.9893 | 0.063452 | 252
3917178 | sp_tim | all | 186 | 209 | 228 | 241 | 252 | water year day | model | 109.7181 | 0 | 2 | 184.5071 | 0.1566 | 186 | 228.4579 | 0.15961 | 228 | 251.8973 | 0.063452 | 252
3917176 | sp_tim | all | 185 | 208 | 228 | 241 | 252 | water year day | model | 122.6133 | 0 | 2 | 180.5806 | 0.1566 | 185 | 227.5957 | 0.15961 | 228 | 251.7056 | 0.063452 | 252
3917918 | sp_tim | all | 167 | 201 | 224 | 240 | 252 | water year day | model | 145.0116 | 0 | 2 | 169.7906 | 0.1566 | 167 | 224.7252 | 0.15961 | 224 | 251.1933 | 0.063452 | 252
3917198 | sp_tim | all | 161 | 199 | 223 | 239 | 251 | water year day | model | 155.3292 | 0 | 2 | 163.1251 | 0.1566 | 161 | 222.8167 | 0.15961 | 223 | 250.8806 | 0.063452 | 251
3917200 | sp_tim | all | 156 | 196 | 220 | 237 | 250 | water year day | model | 166.104 | 0 | 2 | 155.0229 | 0.1566 | 156 | 220.4289 | 0.15961 | 220 | 250.5025 | 0.063452 | 250
3917948 | sp_tim | all | 152 | 193 | 220 | 236 | 250 | water year day | model | 169.2963 | 0 | 2 | 152.3985 | 0.1566 | 152 | 219.6441 | 0.15961 | 220 | 250.3804 | 0.063452 | 250
3917950 | sp_tim | all | 167 | 200 | 227 | 241 | 251 | water year day | model | 186.0921 | 1 | 2 | 136.9047 | 0.1566 | 136.9047 | 214.9316 | 0.15961 | 214.9316 | 249.6615 | 0.063452 | 249.6615
3917244 | sp_tim | all | 165 | 200 | 226 | 241 | 251 | water year day | model | 198.2304 | 1 | 2 | 123.9435 | 0.1566 | 123.9435 | 210.9159 | 0.15961 | 210.9159 | 249.0622 | 0.063452 | 249.0622
3917946 | sp_tim | all | 165 | 199 | 226 | 240 | 251 | water year day | model | 213.939 | 1 | 2 | 104.9732 | 0.1566 | 104.9732 | 204.9594 | 0.15961 | 204.9594 | 248.1874 | 0.063452 | 248.1874
3917072 | wet_bfl_dur | all | 57.1 | 79.7 | 108 | 156 | 201 | days | model | 0.0864 | 0 | 2 | 50.0305 | 0.20554 | 57.1 | 108.3711 | 0.35546 | 108 | 200.2019 | 0.34583 | 201
3917138 | wet_bfl_dur | all | 58.5 | 82.2 | 119 | 170 | 211 | days | model | 0.1188 | 0 | 2 | 50.0357 | 0.20554 | 58.5 | 108.3713 | 0.35546 | 119 | 200.2037 | 0.34583 | 211
3917082 | wet_bfl_dur | all | 57 | 75.9 | 99.2 | 147 | 197 | days | model | 1.4832 | 0 | 2 | 50.2512 | 0.20554 | 57 | 108.3805 | 0.35546 | 99.2 | 200.2824 | 0.34583 | 197
3917070 | wet_bfl_dur | all | 57 | 78.8 | 105 | 152 | 199 | days | model | 1.6524 | 0 | 2 | 50.2777 | 0.20554 | 57 | 108.3818 | 0.35546 | 105 | 200.2922 | 0.34583 | 199
3917136 | wet_bfl_dur | all | 55.7 | 76.8 | 105 | 162 | 205 | days | model | 1.791 | 0 | 2 | 50.2994 | 0.20554 | 55.7 | 108.3828 | 0.35546 | 105 | 200.3002 | 0.34583 | 205
3917114 | wet_bfl_dur | all | 57.6 | 81 | 114 | 164 | 203 | days | model | 1.989 | 0 | 2 | 50.3304 | 0.20554 | 57.6 | 108.3843 | 0.35546 | 114 | 200.3116 | 0.34583 | 203
3917158 | wet_bfl_dur | all | 39 | 70.9 | 106 | 152 | 193 | days | model | 2.151 | 0 | 2 | 50.3558 | 0.20554 | 39 | 108.3856 | 0.35546 | 106 | 200.321 | 0.34583 | 193
3917230 | wet_bfl_dur | all | 33.2 | 66 | 110 | 159 | 205 | days | model | 2.8152 | 0 | 2 | 50.4592 | 0.20554 | 33.2 | 108.391 | 0.35546 | 110 | 200.3594 | 0.34583 | 205
3917156 | wet_bfl_dur | all | 59 | 82 | 114 | 164 | 203 | days | model | 3.1797 | 0 | 2 | 50.5158 | 0.20554 | 59 | 108.3941 | 0.35546 | 114 | 200.3805 | 0.34583 | 203
3917160 | wet_bfl_dur | all | 42 | 72.1 | 106 | 153 | 193 | days | model | 5.346 | 0 | 2 | 50.8485 | 0.20554 | 42 | 108.4149 | 0.35546 | 106 | 200.5061 | 0.34583 | 193
3917172 | wet_bfl_dur | all | 57.4 | 82.2 | 114 | 164 | 203 | days | model | 8.1387 | 0 | 2 | 51.2686 | 0.20554 | 57.4 | 108.4476 | 0.35546 | 114 | 200.6686 | 0.34583 | 203
3917154 | wet_bfl_dur | all | 57.7 | 81 | 113 | 166 | 202 | days | model | 9.1674 | 0 | 2 | 51.4209 | 0.20554 | 57.7 | 108.4613 | 0.35546 | 113 | 200.7287 | 0.34583 | 202
3917164 | wet_bfl_dur | all | 45.4 | 74.3 | 107 | 153 | 193 | days | model | 9.2826 | 0 | 2 | 51.4379 | 0.20554 | 45.4 | 108.4629 | 0.35546 | 107 | 200.7354 | 0.34583 | 193
3917922 | wet_bfl_dur | all | 36 | 68.3 | 105 | 154 | 196 | days | model | 9.7434 | 0 | 2 | 51.5056 | 0.20554 | 36 | 108.4693 | 0.35546 | 105 | 200.7624 | 0.34583 | 196
3917920 | wet_bfl_dur | all | 40.9 | 71.8 | 105 | 152 | 193 | days | model | 10.0053 | 0 | 2 | 51.544 | 0.20554 | 40.9 | 108.4731 | 0.35546 | 105 | 200.7777 | 0.34583 | 193
948010089 | wet_bfl_dur | all | 35.9 | 68.5 | 104 | 154 | 196 | days | model | 10.6992 | 0 | 2 | 51.6452 | 0.20554 | 35.9 | 108.4833 | 0.35546 | 104 | 200.8183 | 0.34583 | 196
3917914 | wet_bfl_dur | all | 60 | 83.7 | 124 | 176 | 216 | days | model | 12.3732 | 0 | 2 | 51.8869 | 0.20554 | 60 | 108.5096 | 0.35546 | 124 | 200.9164 | 0.34583 | 216
3917084 | wet_bfl_dur | all | 56.9 | 74.4 | 98.2 | 146 | 198 | days | model | 15.0039 | 0 | 2 | 52.2597 | 0.20554 | 56.9 | 108.5556 | 0.35546 | 98.2 | 201.0712 | 0.34583 | 198
3917194 | wet_bfl_dur | all | 57 | 78 | 107 | 150 | 202 | days | model | 19.2456 | 0 | 2 | 52.8423 | 0.20554 | 57 | 108.642 | 0.35546 | 107 | 201.322 | 0.34583 | 202
3917106 | wet_bfl_dur | all | 56 | 74.8 | 98.7 | 147 | 198 | days | model | 26.6904 | 0 | 2 | 53.8101 | 0.20554 | 56 | 108.83 | 0.35546 | 98.7 | 201.7661 | 0.34583 | 198
3917916 | wet_bfl_dur | all | 59.1 | 81.5 | 115 | 168 | 208 | days | model | 40.635 | 0 | 2 | 55.4349 | 0.20554 | 59.1 | 109.3069 | 0.35546 | 115 | 202.6112 | 0.34583 | 208
3917130 | wet_bfl_dur | all | 59.1 | 80.8 | 111 | 163 | 207 | days | model | 76.4964 | 0 | 2 | 58.4881 | 0.20554 | 59.1 | 111.2796 | 0.35546 | 111 | 204.8642 | 0.34583 | 207
3917162 | wet_bfl_dur | all | 59.7 | 81.2 | 113 | 165 | 206 | days | model | 85.6917 | 0 | 2 | 59.0099 | 0.20554 | 59.7 | 111.9586 | 0.35546 | 113 | 205.4604 | 0.34583 | 206
3917912 | wet_bfl_dur | all | 59.2 | 81.9 | 114 | 170 | 206 | days | model | 100.3293 | 0 | 2 | 59.6208 | 0.20554 | 59.2 | 113.1853 | 0.35546 | 114 | 206.425 | 0.34583 | 206
3917178 | wet_bfl_dur | all | 60 | 82.1 | 115 | 171 | 206 | days | model | 109.7181 | 0 | 2 | 59.8705 | 0.20554 | 60 | 114.0663 | 0.35546 | 115 | 207.0537 | 0.34583 | 206
3917176 | wet_bfl_dur | all | 59.4 | 82.6 | 114 | 170 | 207 | days | model | 122.6133 | 0 | 2 | 60.0324 | 0.20554 | 59.4 | 115.3966 | 0.35546 | 114 | 207.9301 | 0.34583 | 207
3917918 | wet_bfl_dur | all | 59.2 | 83.6 | 119 | 173 | 208 | days | model | 145.0116 | 0 | 2 | 59.8155 | 0.20554 | 59.2 | 118.0374 | 0.35546 | 119 | 209.4876 | 0.34583 | 208
3917198 | wet_bfl_dur | all | 59.4 | 83.9 | 121 | 174 | 211 | days | model | 155.3292 | 0 | 2 | 59.503 | 0.20554 | 59.4 | 119.395 | 0.35546 | 121 | 210.2201 | 0.34583 | 211
3917200 | wet_bfl_dur | all | 58.8 | 83.2 | 120 | 173 | 212 | days | model | 166.104 | 0 | 2 | 59.0333 | 0.20554 | 58.8 | 120.9077 | 0.35546 | 120 | 210.9952 | 0.34583 | 212
3917948 | wet_bfl_dur | all | 59.5 | 82.7 | 120 | 173 | 211 | days | model | 169.2963 | 0 | 2 | 58.8661 | 0.20554 | 59.5 | 121.3745 | 0.35546 | 120 | 211.2268 | 0.34583 | 211
3917950 | wet_bfl_dur | all | 58 | 84 | 121 | 168 | 206 | days | model | 186.0921 | 1 | 2 | 57.7747 | 0.20554 | 57.7747 | 123.9709 | 0.35546 | 123.9709 | 212.4604 | 0.34583 | 212.4604
3917244 | wet_bfl_dur | all | 58 | 84.3 | 121 | 169 | 206 | days | model | 198.2304 | 1 | 2 | 56.7647 | 0.20554 | 56.7647 | 125.9941 | 0.35546 | 125.9941 | 213.3676 | 0.34583 | 213.3676
3917946 | wet_bfl_dur | all | 60 | 86.9 | 126 | 171 | 205 | days | model | 213.939 | 1 | 2 | 55.182 | 0.20554 | 55.182 | 128.7952 | 0.35546 | 128.7952 | 214.5612 | 0.34583 | 214.5612
3917072 | wet_bfl_mag_10 | all | 0.000865 | 0.00303 | 0.00819 | 0.0144 | 0.0197 | cfs | model | 0.0864 | 0 | 2 | -0.048865 | 0.98225 | 0.000865 | -0.40381 | 0.98862 | 0.00819 | -0.5413 | 0.99528 | 0.0197
3917138 | wet_bfl_mag_10 | all | 0.000612 | 0.00154 | 0.00559 | 0.0115 | 0.0188 | cfs | model | 0.1188 | 0 | 2 | -0.048373 | 0.98225 | 0.000612 | -0.3997 | 0.98862 | 0.00559 | -0.53289 | 0.99528 | 0.0188
3917082 | wet_bfl_mag_10 | all | 0.0197 | 0.0696 | 0.168 | 0.264 | 0.386 | cfs | model | 1.4832 | 0 | 2 | -0.027734 | 0.98225 | 0.0197 | -0.22723 | 0.98862 | 0.168 | -0.17961 | 0.99528 | 0.386
3917070 | wet_bfl_mag_10 | all | 0.0202 | 0.0702 | 0.179 | 0.29 | 0.418 | cfs | model | 1.6524 | 0 | 2 | -0.025188 | 0.98225 | 0.0202 | -0.20593 | 0.98862 | 0.179 | -0.13593 | 0.99528 | 0.418
3917136 | wet_bfl_mag_10 | all | 0.0147 | 0.0473 | 0.141 | 0.271 | 0.374 | cfs | model | 1.791 | 0 | 2 | -0.023104 | 0.98225 | 0.0147 | -0.1885 | 0.98862 | 0.141 | -0.10017 | 0.99528 | 0.374
3917114 | wet_bfl_mag_10 | all | 0.0181 | 0.0484 | 0.154 | 0.275 | 0.372 | cfs | model | 1.989 | 0 | 2 | -0.02013 | 0.98225 | 0.0181 | -0.16363 | 0.98862 | 0.154 | -0.049117 | 0.99528 | 0.372
3917158 | wet_bfl_mag_10 | all | 0.00503 | 0.0131 | 0.0334 | 0.0709 | 0.137 | cfs | model | 2.151 | 0 | 2 | -0.0177 | 0.98225 | 0.00503 | -0.14329 | 0.98862 | 0.0334 | -0.007376 | 0.99528 | 0.137
3917230 | wet_bfl_mag_10 | all | 0.00402 | 0.0117 | 0.0271 | 0.0542 | 0.127 | cfs | model | 2.8152 | 0 | 2 | -0.0077642 | 0.98225 | 0.00402 | -0.06011 | 0.98862 | 0.0271 | 0.16349 | 0.99528 | 0.127
3917156 | wet_bfl_mag_10 | all | 0.021 | 0.0615 | 0.214 | 0.368 | 0.533 | cfs | model | 3.1797 | 0 | 2 | -0.00233 | 0.98225 | 0.021 | -0.014593 | 0.98862 | 0.214 | 0.25707 | 0.99528 | 0.533
3917160 | wet_bfl_mag_10 | all | 0.0138 | 0.0365 | 0.0927 | 0.201 | 0.392 | cfs | model | 5.346 | 0 | 2 | 0.029695 | 0.98225 | 0.0138 | 0.25401 | 0.98862 | 0.0927 | 0.81052 | 0.99528 | 0.392
3917172 | wet_bfl_mag_10 | all | 0.0441 | 0.0982 | 0.471 | 0.951 | 1.4 | cfs | model | 8.1387 | 0 | 2 | 0.070293 | 0.98225 | 0.0441 | 0.59545 | 0.98862 | 0.471 | 1.5171 | 0.99528 | 1.4
3917154 | wet_bfl_mag_10 | all | 0.0963 | 0.35 | 0.887 | 1.52 | 2.04 | cfs | model | 9.1674 | 0 | 2 | 0.085053 | 0.98225 | 0.0963 | 0.71985 | 0.98862 | 0.887 | 1.7754 | 0.99528 | 2.04
3917164 | wet_bfl_mag_10 | all | 0.0366 | 0.0823 | 0.278 | 0.747 | 1.19 | cfs | model | 9.2826 | 0 | 2 | 0.086699 | 0.98225 | 0.0366 | 0.73373 | 0.98862 | 0.278 | 1.8043 | 0.99528 | 1.19
3917922 | wet_bfl_mag_10 | all | 0.0187 | 0.0543 | 0.131 | 0.254 | 0.53 | cfs | model | 9.7434 | 0 | 2 | 0.093272 | 0.98225 | 0.0187 | 0.78918 | 0.98862 | 0.131 | 1.9196 | 0.99528 | 0.53
3917920 | wet_bfl_mag_10 | all | 0.0241 | 0.0636 | 0.166 | 0.361 | 0.712 | cfs | model | 10.0053 | 0 | 2 | 0.096998 | 0.98225 | 0.0241 | 0.82063 | 0.98862 | 0.166 | 1.985 | 0.99528 | 0.712
948010089 | wet_bfl_mag_10 | all | 0.0198 | 0.0592 | 0.143 | 0.279 | 0.58 | cfs | model | 10.6992 | 0 | 2 | 0.10684 | 0.98225 | 0.0198 | 0.90371 | 0.98862 | 0.143 | 2.1581 | 0.99528 | 0.58
3917914 | wet_bfl_mag_10 | all | 0.0634 | 0.189 | 0.658 | 1.25 | 2.05 | cfs | model | 12.3732 | 0 | 2 | 0.13038 | 0.98225 | 0.0634 | 1.1028 | 0.98862 | 0.658 | 2.5737 | 0.99528 | 2.05
3917084 | wet_bfl_mag_10 | all | 0.244 | 0.793 | 1.98 | 2.94 | 4.56 | cfs | model | 15.0039 | 0 | 2 | 0.16681 | 0.98225 | 0.244 | 1.4117 | 0.98862 | 1.98 | 3.2211 | 0.99528 | 4.56
3917194 | wet_bfl_mag_10 | all | 0.199 | 0.625 | 1.76 | 3.14 | 4.29 | cfs | model | 19.2456 | 0 | 2 | 0.22411 | 0.98225 | 0.199 | 1.8995 | 0.98862 | 1.76 | 4.2504 | 0.99528 | 4.29
3917106 | wet_bfl_mag_10 | all | 0.404 | 1.31 | 3.17 | 4.85 | 7.6 | cfs | model | 26.6904 | 0 | 2 | 0.32036 | 0.98225 | 0.404 | 2.7254 | 0.98862 | 3.17 | 6.0138 | 0.99528 | 7.6
3917916 | wet_bfl_mag_10 | all | 0.334 | 1.05 | 2.91 | 5.44 | 7.68 | cfs | model | 40.635 | 0 | 2 | 0.48586 | 0.98225 | 0.334 | 4.1683 | 0.98862 | 2.91 | 9.1682 | 0.99528 | 7.68
3917130 | wet_bfl_mag_10 | all | 0.781 | 2.93 | 7.08 | 12.1 | 16.6 | cfs | model | 76.4964 | 0 | 2 | 0.82297 | 0.98225 | 0.781 | 7.2556 | 0.98862 | 7.08 | 16.3915 | 0.99528 | 16.6
3917162 | wet_bfl_mag_10 | all | 0.863 | 3.16 | 7.83 | 13.3 | 17.9 | cfs | model | 85.6917 | 0 | 2 | 0.88887 | 0.98225 | 0.863 | 7.9026 | 0.98862 | 7.83 | 18.0374 | 0.99528 | 17.9
3917912 | wet_bfl_mag_10 | all | 0.998 | 3.72 | 9.12 | 15.5 | 20.8 | cfs | model | 100.3293 | 0 | 2 | 0.97648 | 0.98225 | 0.998 | 8.8109 | 0.98862 | 9.12 | 20.4838 | 0.99528 | 20.8
3917178 | wet_bfl_mag_10 | all | 1.08 | 3.94 | 9.77 | 16.7 | 22.3 | cfs | model | 109.7181 | 0 | 2 | 1.0215 | 0.98225 | 1.08 | 9.3147 | 0.98862 | 9.77 | 21.9407 | 0.99528 | 22.3
3917176 | wet_bfl_mag_10 | all | 1.18 | 4.14 | 10.5 | 17.8 | 23.9 | cfs | model | 122.6133 | 0 | 2 | 1.0691 | 0.98225 | 1.18 | 9.9064 | 0.98862 | 10.5 | 23.7986 | 0.99528 | 23.9
3917918 | wet_bfl_mag_10 | all | 1.2 | 4.36 | 11.2 | 20 | 27 | cfs | model | 145.0116 | 0 | 2 | 1.1126 | 0.98225 | 1.2 | 10.6583 | 0.98862 | 11.2 | 26.6322 | 0.99528 | 27
3917198 | wet_bfl_mag_10 | all | 1.09 | 4.07 | 10.8 | 19.9 | 27.7 | cfs | model | 155.3292 | 0 | 2 | 1.1159 | 0.98225 | 1.09 | 10.8869 | 0.98862 | 10.8 | 27.7695 | 0.99528 | 27.7
3917200 | wet_bfl_mag_10 | all | 1.06 | 3.88 | 10.7 | 20.1 | 28.7 | cfs | model | 166.104 | 0 | 2 | 1.108 | 0.98225 | 1.06 | 11.0463 | 0.98862 | 10.7 | 28.8441 | 0.99528 | 28.7
3917948 | wet_bfl_mag_10 | all | 1.04 | 3.67 | 10.6 | 19.4 | 28.8 | cfs | model | 169.2963 | 0 | 2 | 1.1035 | 0.98225 | 1.04 | 11.0779 | 0.98862 | 10.6 | 29.1403 | 0.99528 | 28.8
3917950 | wet_bfl_mag_10 | all | 31.4 | 77.5 | 132 | 173 | 275 | cfs | model | 186.0921 | 1 | 2 | 1.063 | 0.98225 | 1.063 | 11.1273 | 0.98862 | 11.1273 | 30.5314 | 0.99528 | 30.5314
3917244 | wet_bfl_mag_10 | all | 29.9 | 76.7 | 131 | 173 | 277 | cfs | model | 198.2304 | 1 | 2 | 1.0164 | 0.98225 | 1.0164 | 11.0405 | 0.98862 | 11.0405 | 31.362 | 0.99528 | 31.362
3917946 | wet_bfl_mag_10 | all | 29.2 | 76.1 | 131 | 176 | 278 | cfs | model | 213.939 | 1 | 2 | 0.93434 | 0.98225 | 0.93434 | 10.7754 | 0.98862 | 10.7754 | 32.2191 | 0.99528 | 32.2191
3917072 | wet_bfl_mag_50 | all | 0.00592 | 0.0153 | 0.0261 | 0.0409 | 0.0622 | cfs | model | 0.0864 | 0 | 2 | -0.2758 | 0.94595 | 0.00592 | -1.2421 | 0.98734 | 0.0261 | -1.3886 | 0.99195 | 0.0622
3917138 | wet_bfl_mag_50 | all | 0.00242 | 0.00586 | 0.0144 | 0.031 | 0.0455 | cfs | model | 0.1188 | 0 | 2 | -0.27275 | 0.94595 | 0.00242 | -1.2294 | 0.98734 | 0.0144 | -1.3647 | 0.99195 | 0.0455
3917082 | wet_bfl_mag_50 | all | 0.192 | 0.382 | 0.581 | 0.921 | 1.36 | cfs | model | 1.4832 | 0 | 2 | -0.14485 | 0.94595 | 0.192 | -0.69729 | 0.98734 | 0.581 | -0.36365 | 0.99195 | 1.36
3917070 | wet_bfl_mag_50 | all | 0.179 | 0.335 | 0.522 | 0.834 | 1.34 | cfs | model | 1.6524 | 0 | 2 | -0.12909 | 0.94595 | 0.179 | -0.63159 | 0.98734 | 0.522 | -0.23995 | 0.99195 | 1.34
3917136 | wet_bfl_mag_50 | all | 0.0832 | 0.226 | 0.471 | 0.707 | 1.06 | cfs | model | 1.791 | 0 | 2 | -0.1162 | 0.94595 | 0.0832 | -0.57782 | 0.98734 | 0.471 | -0.1387 | 0.99195 | 1.06
3917114 | wet_bfl_mag_50 | all | 0.0962 | 0.212 | 0.474 | 0.73 | 1.08 | cfs | model | 1.989 | 0 | 2 | -0.097801 | 0.94595 | 0.0962 | -0.50108 | 0.98734 | 0.474 | 0.0058245 | 0.99195 | 1.08
3917158 | wet_bfl_mag_50 | all | 0.0174 | 0.0348 | 0.101 | 0.216 | 0.431 | cfs | model | 2.151 | 0 | 2 | -0.082771 | 0.94595 | 0.0174 | -0.43835 | 0.98734 | 0.101 | 0.12397 | 0.99195 | 0.431
3917230 | wet_bfl_mag_50 | all | 0.011 | 0.0217 | 0.0505 | 0.125 | 0.312 | cfs | model | 2.8152 | 0 | 2 | -0.021361 | 0.94595 | 0.011 | -0.18181 | 0.98734 | 0.0505 | 0.60743 | 0.99195 | 0.312
3917156 | wet_bfl_mag_50 | all | 0.115 | 0.248 | 0.627 | 1 | 1.48 | cfs | model | 3.1797 | 0 | 2 | 0.012197 | 0.94595 | 0.115 | -0.041446 | 0.98734 | 0.627 | 0.87209 | 0.99195 | 1.48
3917160 | wet_bfl_mag_50 | all | 0.0555 | 0.118 | 0.311 | 0.672 | 1.43 | cfs | model | 5.346 | 0 | 2 | 0.20956 | 0.94595 | 0.0555 | 0.78661 | 0.98734 | 0.311 | 2.4355 | 0.99195 | 1.43
3917172 | wet_bfl_mag_50 | all | 0.242 | 0.718 | 1.67 | 2.6 | 3.8 | cfs | model | 8.1387 | 0 | 2 | 0.45871 | 0.94595 | 0.242 | 1.8385 | 0.98734 | 1.67 | 4.427 | 0.99195 | 3.8
3917154 | wet_bfl_mag_50 | all | 0.594 | 1.48 | 2.66 | 4.07 | 5.99 | cfs | model | 9.1674 | 0 | 2 | 0.549 | 0.94595 | 0.594 | 2.2216 | 0.98734 | 2.66 | 5.1538 | 0.99195 | 5.99
3917164 | wet_bfl_mag_50 | all | 0.148 | 0.415 | 1.05 | 2.21 | 3.25 | cfs | model | 9.2826 | 0 | 2 | 0.55906 | 0.94595 | 0.148 | 2.2643 | 0.98734 | 1.05 | 5.2349 | 0.99195 | 3.25
3917922 | wet_bfl_mag_50 | all | 0.0491 | 0.111 | 0.289 | 0.703 | 1.49 | cfs | model | 9.7434 | 0 | 2 | 0.5992 | 0.94595 | 0.0491 | 2.435 | 0.98734 | 0.289 | 5.5591 | 0.99195 | 1.49
3917920 | wet_bfl_mag_50 | all | 0.0873 | 0.199 | 0.556 | 1.16 | 2.37 | cfs | model | 10.0053 | 0 | 2 | 0.62194 | 0.94595 | 0.0873 | 2.5319 | 0.98734 | 0.556 | 5.743 | 0.99195 | 2.37
948010089 | wet_bfl_mag_50 | all | 0.0532 | 0.119 | 0.316 | 0.767 | 1.65 | cfs | model | 10.6992 | 0 | 2 | 0.68194 | 0.94595 | 0.0532 | 2.7876 | 0.98734 | 0.316 | 6.2292 | 0.99195 | 1.65
3917914 | wet_bfl_mag_50 | all | 0.248 | 0.638 | 1.84 | 3.48 | 5 | cfs | model | 12.3732 | 0 | 2 | 0.82519 | 0.94595 | 0.248 | 3.4001 | 0.98734 | 1.84 | 7.3951 | 0.99195 | 5
3917084 | wet_bfl_mag_50 | all | 2.21 | 4.17 | 6.27 | 9.85 | 14.7 | cfs | model | 15.0039 | 0 | 2 | 1.046 | 0.94595 | 2.21 | 4.3499 | 0.98734 | 6.27 | 9.2077 | 0.99195 | 14.7
3917194 | wet_bfl_mag_50 | all | 0.985 | 2.59 | 5.23 | 7.79 | 11.9 | cfs | model | 19.2456 | 0 | 2 | 1.3909 | 0.94595 | 0.985 | 5.8487 | 0.98734 | 5.23 | 12.0797 | 0.99195 | 11.9
3917106 | wet_bfl_mag_50 | all | 3.4 | 6.57 | 9.97 | 16 | 23.3 | cfs | model | 26.6904 | 0 | 2 | 1.9632 | 0.94595 | 3.4 | 8.3814 | 0.98734 | 9.97 | 16.9698 | 0.99195 | 23.3
3917916 | wet_bfl_mag_50 | all | 1.54 | 3.75 | 8.63 | 13.9 | 20.5 | cfs | model | 40.635 | 0 | 2 | 2.9218 | 0.94595 | 1.54 | 12.79 | 0.98734 | 8.63 | 25.6119 | 0.99195 | 20.5
3917130 | wet_bfl_mag_50 | all | 4.51 | 12 | 21.7 | 31.3 | 44.7 | cfs | model | 76.4964 | 0 | 2 | 4.7075 | 0.94595 | 4.51 | 22.1204 | 0.98734 | 21.7 | 44.7401 | 0.99195 | 44.7
3917162 | wet_bfl_mag_50 | all | 4.73 | 12.9 | 23.9 | 33.6 | 48.6 | cfs | model | 85.6917 | 0 | 2 | 5.0078 | 0.94595 | 4.73 | 24.0471 | 0.98734 | 23.9 | 48.9264 | 0.99195 | 48.6
3917912 | wet_bfl_mag_50 | all | 5.73 | 15 | 27.9 | 39 | 55.7 | cfs | model | 100.3293 | 0 | 2 | 5.3531 | 0.94595 | 5.73 | 26.7221 | 0.98734 | 27.9 | 54.9855 | 0.99195 | 55.7
3917178 | wet_bfl_mag_50 | all | 5.66 | 15.4 | 29.3 | 42.4 | 60.4 | cfs | model | 109.7181 | 0 | 2 | 5.4888 | 0.94595 | 5.66 | 28.1844 | 0.98734 | 29.3 | 58.4808 | 0.99195 | 60.4
3917176 | wet_bfl_mag_50 | all | 6.09 | 16.2 | 32 | 45.1 | 63.9 | cfs | model | 122.6133 | 0 | 2 | 5.5659 | 0.94595 | 6.09 | 29.8698 | 0.98734 | 32 | 62.7832 | 0.99195 | 63.9
3917918 | wet_bfl_mag_50 | all | 5.93 | 15.4 | 32.9 | 47.7 | 68.7 | cfs | model | 145.0116 | 0 | 2 | 5.3991 | 0.94595 | 5.93 | 31.9088 | 0.98734 | 32.9 | 68.8855 | 0.99195 | 68.7
3917198 | wet_bfl_mag_50 | all | 5.03 | 14.2 | 32.5 | 48.3 | 69 | cfs | model | 155.3292 | 0 | 2 | 5.1939 | 0.94595 | 5.03 | 32.4686 | 0.98734 | 32.5 | 71.1112 | 0.99195 | 69
3917200 | wet_bfl_mag_50 | all | 4.58 | 12.6 | 31.7 | 51.2 | 73.1 | cfs | model | 166.104 | 0 | 2 | 4.8931 | 0.94595 | 4.58 | 32.7978 | 0.98734 | 31.7 | 73.0415 | 0.99195 | 73.1
3917948 | wet_bfl_mag_50 | all | 4.52 | 12.2 | 31.5 | 51.9 | 74 | cfs | model | 169.2963 | 0 | 2 | 4.787 | 0.94595 | 4.52 | 32.8453 | 0.98734 | 31.5 | 73.5361 | 0.99195 | 74
3917950 | wet_bfl_mag_50 | all | 115 | 204 | 301 | 452 | 619 | cfs | model | 186.0921 | 1 | 2 | 4.1013 | 0.94595 | 4.1013 | 32.7175 | 0.98734 | 32.7175 | 75.5561 | 0.99195 | 75.5561
3917244 | wet_bfl_mag_50 | all | 109 | 202 | 301 | 451 | 621 | cfs | model | 198.2304 | 1 | 2 | 3.4721 | 0.94595 | 3.4721 | 32.2304 | 0.98734 | 32.2304 | 76.407 | 0.99195 | 76.407
3917946 | wet_bfl_mag_50 | all | 105 | 201 | 304 | 451 | 616 | cfs | model | 213.939 | 1 | 2 | 2.4915 | 0.94595 | 2.4915 | 31.1084 | 0.98734 | 31.1084 | 76.7498 | 0.99195 | 76.7498
3917072 | wet_tim | all | 29.2 | 50.9 | 91.8 | 129 | 160 | water year day | model | 0.0864 | 0 | 2 | 25.0662 | 0.069082 | 29.2 | 85.4354 | 0.1106 | 91.8 | 160.5892 | 0.3332 | 160
3917138 | wet_tim | all | 20 | 36.2 | 79.6 | 124 | 159 | water year day | model | 0.1188 | 0 | 2 | 25.0676 | 0.069082 | 20 | 85.448 | 0.1106 | 79.6 | 160.5916 | 0.3332 | 159
3917082 | wet_tim | all | 34 | 88.7 | 126 | 152 | 168 | water year day | model | 1.4832 | 0 | 2 | 25.1275 | 0.069082 | 34 | 85.9733 | 0.1106 | 126 | 160.6895 | 0.3332 | 168
3917070 | wet_tim | all | 34.6 | 66 | 119 | 144 | 165 | water year day | model | 1.6524 | 0 | 2 | 25.1348 | 0.069082 | 34.6 | 86.0376 | 0.1106 | 119 | 160.7014 | 0.3332 | 165
3917136 | wet_tim | all | 29.9 | 56.5 | 114 | 144 | 167 | water year day | model | 1.791 | 0 | 2 | 25.1408 | 0.069082 | 29.9 | 86.0903 | 0.1106 | 114 | 160.7111 | 0.3332 | 167
3917114 | wet_tim | all | 26.3 | 52.6 | 102 | 130 | 157 | water year day | model | 1.989 | 0 | 2 | 25.1493 | 0.069082 | 26.3 | 86.1652 | 0.1106 | 102 | 160.7248 | 0.3332 | 157
3917158 | wet_tim | all | 20.8 | 38.6 | 67.9 | 107 | 162 | water year day | model | 2.151 | 0 | 2 | 25.1563 | 0.069082 | 20.8 | 86.2264 | 0.1106 | 67.9 | 160.7361 | 0.3332 | 162
3917230 | wet_tim | all | 18.7 | 36.2 | 64.7 | 105 | 174 | water year day | model | 2.8152 | 0 | 2 | 25.1845 | 0.069082 | 18.7 | 86.4757 | 0.1106 | 64.7 | 160.7815 | 0.3332 | 174
3917156 | wet_tim | all | 23.5 | 42.1 | 75 | 119 | 150 | water year day | model | 3.1797 | 0 | 2 | 25.1999 | 0.069082 | 23.5 | 86.6114 | 0.1106 | 75 | 160.8061 | 0.3332 | 150
3917160 | wet_tim | all | 21.1 | 39.1 | 69 | 109 | 163 | water year day | model | 5.346 | 0 | 2 | 25.2891 | 0.069082 | 21.1 | 87.4022 | 0.1106 | 69 | 160.947 | 0.3332 | 163
3917172 | wet_tim | all | 24.5 | 37.1 | 72.7 | 115 | 146 | water year day | model | 8.1387 | 0 | 2 | 25.3986 | 0.069082 | 24.5 | 88.3818 | 0.1106 | 72.7 | 161.1152 | 0.3332 | 146
3917154 | wet_tim | all | 27.8 | 51 | 90.9 | 129 | 158 | water year day | model | 9.1674 | 0 | 2 | 25.4374 | 0.069082 | 27.8 | 88.7314 | 0.1106 | 90.9 | 161.1734 | 0.3332 | 158
3917164 | wet_tim | all | 22 | 39.1 | 73 | 115 | 144 | water year day | model | 9.2826 | 0 | 2 | 25.4417 | 0.069082 | 22 | 88.7701 | 0.1106 | 73 | 161.1797 | 0.3332 | 144
3917922 | wet_tim | all | 21 | 38.1 | 67.2 | 105 | 168 | water year day | model | 9.7434 | 0 | 2 | 25.4588 | 0.069082 | 21 | 88.9244 | 0.1106 | 67.2 | 161.205 | 0.3332 | 168
3917920 | wet_tim | all | 21 | 39 | 68.5 | 108 | 161 | water year day | model | 10.0053 | 0 | 2 | 25.4684 | 0.069082 | 21 | 89.0116 | 0.1106 | 68.5 | 161.2192 | 0.3332 | 161
948010089 | wet_tim | all | 21 | 38 | 67.4 | 104 | 168 | water year day | model | 10.6992 | 0 | 2 | 25.4937 | 0.069082 | 21 | 89.2406 | 0.1106 | 67.4 | 161.2562 | 0.3332 | 168
3917914 | wet_tim | all | 20 | 34 | 66.6 | 122 | 156 | water year day | model | 12.3732 | 0 | 2 | 25.553 | 0.069082 | 20 | 89.7817 | 0.1106 | 66.6 | 161.3415 | 0.3332 | 156
3917084 | wet_tim | all | 33 | 87.3 | 130 | 154 | 171 | water year day | model | 15.0039 | 0 | 2 | 25.6418 | 0.069082 | 33 | 90.5994 | 0.1106 | 130 | 161.4646 | 0.3332 | 171
3917194 | wet_tim | all | 27 | 54.8 | 97.3 | 132 | 156 | water year day | model | 19.2456 | 0 | 2 | 25.7735 | 0.069082 | 27 | 91.834 | 0.1106 | 97.3 | 161.6349 | 0.3332 | 156
3917106 | wet_tim | all | 34.9 | 84.2 | 127 | 152 | 170 | water year day | model | 26.6904 | 0 | 2 | 25.9705 | 0.069082 | 34.9 | 93.7509 | 0.1106 | 127 | 161.8496 | 0.3332 | 170
3917916 | wet_tim | all | 23 | 45 | 83.9 | 127 | 158 | water year day | model | 40.635 | 0 | 2 | 26.2221 | 0.069082 | 23 | 96.4836 | 0.1106 | 83.9 | 161.9633 | 0.3332 | 158
3917130 | wet_tim | all | 26.4 | 53.4 | 104 | 133 | 161 | water year day | model | 76.4964 | 0 | 2 | 26.1669 | 0.069082 | 26.4 | 98.3753 | 0.1106 | 104 | 160.5281 | 0.3332 | 161
3917162 | wet_tim | all | 26.3 | 53.5 | 99.4 | 132 | 160 | water year day | model | 85.6917 | 0 | 2 | 25.9898 | 0.069082 | 26.3 | 97.6691 | 0.1106 | 99.4 | 159.7593 | 0.3332 | 160
3917912 | wet_tim | all | 25.7 | 52 | 95.8 | 130 | 159 | water year day | model | 100.3293 | 0 | 2 | 25.5707 | 0.069082 | 25.7 | 95.5417 | 0.1106 | 95.8 | 158.1982 | 0.3332 | 159
3917178 | wet_tim | all | 24.9 | 51.4 | 92.8 | 129 | 157 | water year day | model | 109.7181 | 0 | 2 | 25.2132 | 0.069082 | 24.9 | 93.5285 | 0.1106 | 92.8 | 156.9786 | 0.3332 | 157
3917176 | wet_tim | all | 24 | 50.5 | 90 | 128 | 157 | water year day | model | 122.6133 | 0 | 2 | 24.6091 | 0.069082 | 24 | 89.9372 | 0.1106 | 90 | 155.0257 | 0.3332 | 157
3917918 | wet_tim | all | 23.5 | 40.7 | 76.8 | 122 | 149 | water year day | model | 145.0116 | 0 | 2 | 23.249 | 0.069082 | 23.5 | 81.4261 | 0.1106 | 76.8 | 150.8689 | 0.3332 | 149
3917198 | wet_tim | all | 22.5 | 39.8 | 73.8 | 118 | 149 | water year day | model | 155.3292 | 0 | 2 | 22.4897 | 0.069082 | 22.5 | 76.535 | 0.1106 | 73.8 | 148.6277 | 0.3332 | 149
3917200 | wet_tim | all | 21.6 | 38.4 | 71.6 | 116 | 146 | water year day | model | 166.104 | 0 | 2 | 21.6075 | 0.069082 | 21.6 | 70.7736 | 0.1106 | 71.6 | 146.0672 | 0.3332 | 146
3917948 | wet_tim | all | 21.4 | 38.2 | 72.4 | 113 | 145 | water year day | model | 169.2963 | 0 | 2 | 21.3285 | 0.069082 | 21.4 | 68.9384 | 0.1106 | 72.4 | 145.2655 | 0.3332 | 145
3917950 | wet_tim | all | 28.7 | 53 | 90.2 | 123 | 145 | water year day | model | 186.0921 | 1 | 2 | 19.7289 | 0.069082 | 19.7289 | 58.3176 | 0.1106 | 58.3176 | 140.7227 | 0.3332 | 140.7227
3917244 | wet_tim | all | 28.5 | 52 | 89.8 | 123 | 145 | water year day | model | 198.2304 | 1 | 2 | 18.4348 | 0.069082 | 18.4348 | 49.6321 | 0.1106 | 49.6321 | 137.0999 | 0.3332 | 137.0999
3917946 | wet_tim | all | 27.8 | 51.5 | 88.1 | 122 | 145 | water year day | model | 213.939 | 1 | 2 | 16.588 | 0.069082 | 16.588 | 37.134 | 0.1106 | 37.134 | 131.9885 | 0.3332 | 131.9885
3917154 | peak_dur_10 | all | 1 | 1 | 1 | 1 | 2 | days | inferred | 9.1674 | 0 | 2 | 1 | inf | 1 | 1 | inf | 1 | 2 | inf | 2
3917920 | peak_dur_10 | all | 1 | 1 | 1 | 1 | 2 | days | inferred | 10.0053 | 0 | 2 | 1 | inf | 1 | 1 | inf | 1 | 2 | inf | 2
3917914 | peak_dur_10 | all | 1 | 1 | 1 | 1 | 2 | days | inferred | 12.3732 | 0 | 2 | 1 | inf | 1 | 1 | inf | 1 | 2 | inf | 2
3917106 | peak_dur_10 | all | 1 | 1 | 1 | 1 | 2 | days | inferred | 26.6904 | 0 | 2 | 1 | inf | 1 | 1 | inf | 1 | 2 | inf | 2
3917916 | peak_dur_10 | all | 1 | 1 | 1 | 1 | 2 | days | inferred | 40.635 | 0 | 2 | 1 | inf | 1 | 1 | inf | 1 | 2 | inf | 2
3917130 | peak_dur_10 | all | 1 | 1 | 1 | 1 | 2 | days | inferred | 76.4964 | 0 | 2 | 1 | inf | 1 | 1 | inf | 1 | 2 | inf | 2
3917162 | peak_dur_10 | all | 1 | 1 | 1 | 1 | 2 | days | inferred | 85.6917 | 0 | 2 | 1 | inf | 1 | 1 | inf | 1 | 2 | inf | 2
3917912 | peak_dur_10 | all | 1 | 1 | 1 | 1 | 2 | days | inferred | 100.3293 | 0 | 2 | 1 | inf | 1 | 1 | inf | 1 | 2 | inf | 2
3917178 | peak_dur_10 | all | 1 | 1 | 1 | 1 | 2 | days | inferred | 109.7181 | 0 | 2 | 1 | inf | 1 | 1 | inf | 1 | 2 | inf | 2
3917176 | peak_dur_10 | all | 1 | 1 | 1 | 1 | 2 | days | inferred | 122.6133 | 0 | 2 | 1 | inf | 1 | 1 | inf | 1 | 2 | inf | 2
3917918 | peak_dur_10 | all | 1 | 1 | 1 | 1 | 2 | days | inferred | 145.0116 | 0 | 2 | 1 | inf | 1 | 1 | inf | 1 | 2 | inf | 2
3917198 | peak_dur_10 | all | 1 | 1 | 1 | 1 | 2 | days | inferred | 155.3292 | 0 | 2 | 1 | inf | 1 | 1 | inf | 1 | 2 | inf | 2
3917200 | peak_dur_10 | all | 1 | 1 | 1 | 1 | 2 | days | inferred | 166.104 | 0 | 2 | 1 | inf | 1 | 1 | inf | 1 | 2 | inf | 2
3917948 | peak_dur_10 | all | 1 | 1 | 1 | 1 | 2 | days | inferred | 169.2963 | 0 | 2 | 1 | inf | 1 | 1 | inf | 1 | 2 | inf | 2
3917950 | peak_dur_10 | all | 1 | 1 | 1 | 1 | 2 | days | inferred | 186.0921 | 1 | 2 | 1 | inf | 1 | 1 | inf | 1 | 2 | inf | 2
3917244 | peak_dur_10 | all | 1 | 1 | 1 | 1 | 2 | days | inferred | 198.2304 | 1 | 2 | 1 | inf | 1 | 1 | inf | 1 | 2 | inf | 2
3917946 | peak_dur_10 | all | 1 | 1 | 1 | 1 | 2 | days | inferred | 213.939 | 1 | 2 | 1 | inf | 1 | 1 | inf | 1 | 2 | inf | 2
3917154 | peak_dur_2 | all | 1 | 1 | 2 | 4 | 5 | days | inferred | 9.1674 | 0 | 2 | 1 | inf | 1 | 2 | inf | 2 | 5 | inf | 5
3917920 | peak_dur_2 | all | 1 | 1 | 2 | 4 | 5 | days | inferred | 10.0053 | 0 | 2 | 1 | inf | 1 | 2 | inf | 2 | 5 | inf | 5
3917914 | peak_dur_2 | all | 1 | 1 | 2 | 4 | 5 | days | inferred | 12.3732 | 0 | 2 | 1 | inf | 1 | 2 | inf | 2 | 5 | inf | 5
3917106 | peak_dur_2 | all | 1 | 1 | 2 | 4 | 5 | days | inferred | 26.6904 | 0 | 2 | 1 | inf | 1 | 2 | inf | 2 | 5 | inf | 5
3917916 | peak_dur_2 | all | 1 | 1 | 2 | 4 | 5 | days | inferred | 40.635 | 0 | 2 | 1 | inf | 1 | 2 | inf | 2 | 5 | inf | 5
3917130 | peak_dur_2 | all | 1 | 1 | 2 | 4 | 5 | days | inferred | 76.4964 | 0 | 2 | 1 | inf | 1 | 2 | inf | 2 | 5 | inf | 5
3917162 | peak_dur_2 | all | 1 | 1 | 2 | 4 | 5 | days | inferred | 85.6917 | 0 | 2 | 1 | inf | 1 | 2 | inf | 2 | 5 | inf | 5
3917912 | peak_dur_2 | all | 1 | 1 | 2 | 4 | 5 | days | inferred | 100.3293 | 0 | 2 | 1 | inf | 1 | 2 | inf | 2 | 5 | inf | 5
3917178 | peak_dur_2 | all | 1 | 1 | 2 | 4 | 5 | days | inferred | 109.7181 | 0 | 2 | 1 | inf | 1 | 2 | inf | 2 | 5 | inf | 5
3917176 | peak_dur_2 | all | 1 | 1 | 2 | 4 | 5 | days | inferred | 122.6133 | 0 | 2 | 1 | inf | 1 | 2 | inf | 2 | 5 | inf | 5
3917918 | peak_dur_2 | all | 1 | 1 | 2 | 4 | 5 | days | inferred | 145.0116 | 0 | 2 | 1 | inf | 1 | 2 | inf | 2 | 5 | inf | 5
3917198 | peak_dur_2 | all | 1 | 1 | 2 | 4 | 5 | days | inferred | 155.3292 | 0 | 2 | 1 | inf | 1 | 2 | inf | 2 | 5 | inf | 5
3917200 | peak_dur_2 | all | 1 | 1 | 2 | 4 | 5 | days | inferred | 166.104 | 0 | 2 | 1 | inf | 1 | 2 | inf | 2 | 5 | inf | 5
3917948 | peak_dur_2 | all | 1 | 1 | 2 | 4 | 5 | days | inferred | 169.2963 | 0 | 2 | 1 | inf | 1 | 2 | inf | 2 | 5 | inf | 5
3917950 | peak_dur_2 | all | 1 | 1 | 2 | 4 | 5 | days | inferred | 186.0921 | 1 | 2 | 1 | inf | 1 | 2 | inf | 2 | 5 | inf | 5
3917244 | peak_dur_2 | all | 1 | 1 | 2 | 4 | 5 | days | inferred | 198.2304 | 1 | 2 | 1 | inf | 1 | 2 | inf | 2 | 5 | inf | 5
3917946 | peak_dur_2 | all | 1 | 1 | 2 | 4 | 5 | days | inferred | 213.939 | 1 | 2 | 1 | inf | 1 | 2 | inf | 2 | 5 | inf | 5
3917154 | peak_dur_5 | all | 1 | 1 | 1 | 2 | 3 | days | inferred | 9.1674 | 0 | 2 | 1 | inf | 1 | 1 | inf | 1 | 3 | inf | 3
3917920 | peak_dur_5 | all | 1 | 1 | 1 | 2 | 3 | days | inferred | 10.0053 | 0 | 2 | 1 | inf | 1 | 1 | inf | 1 | 3 | inf | 3
3917914 | peak_dur_5 | all | 1 | 1 | 1 | 2 | 3 | days | inferred | 12.3732 | 0 | 2 | 1 | inf | 1 | 1 | inf | 1 | 3 | inf | 3
3917106 | peak_dur_5 | all | 1 | 1 | 1 | 2 | 3 | days | inferred | 26.6904 | 0 | 2 | 1 | inf | 1 | 1 | inf | 1 | 3 | inf | 3
3917916 | peak_dur_5 | all | 1 | 1 | 1 | 2 | 3 | days | inferred | 40.635 | 0 | 2 | 1 | inf | 1 | 1 | inf | 1 | 3 | inf | 3
3917130 | peak_dur_5 | all | 1 | 1 | 1 | 2 | 3 | days | inferred | 76.4964 | 0 | 2 | 1 | inf | 1 | 1 | inf | 1 | 3 | inf | 3
3917162 | peak_dur_5 | all | 1 | 1 | 1 | 2 | 3 | days | inferred | 85.6917 | 0 | 2 | 1 | inf | 1 | 1 | inf | 1 | 3 | inf | 3
3917912 | peak_dur_5 | all | 1 | 1 | 1 | 2 | 3 | days | inferred | 100.3293 | 0 | 2 | 1 | inf | 1 | 1 | inf | 1 | 3 | inf | 3
3917178 | peak_dur_5 | all | 1 | 1 | 1 | 2 | 3 | days | inferred | 109.7181 | 0 | 2 | 1 | inf | 1 | 1 | inf | 1 | 3 | inf | 3
3917176 | peak_dur_5 | all | 1 | 1 | 1 | 2 | 3 | days | inferred | 122.6133 | 0 | 2 | 1 | inf | 1 | 1 | inf | 1 | 3 | inf | 3
3917918 | peak_dur_5 | all | 1 | 1 | 1 | 2 | 3 | days | inferred | 145.0116 | 0 | 2 | 1 | inf | 1 | 1 | inf | 1 | 3 | inf | 3
3917198 | peak_dur_5 | all | 1 | 1 | 1 | 2 | 3 | days | inferred | 155.3292 | 0 | 2 | 1 | inf | 1 | 1 | inf | 1 | 3 | inf | 3
3917200 | peak_dur_5 | all | 1 | 1 | 1 | 2 | 3 | days | inferred | 166.104 | 0 | 2 | 1 | inf | 1 | 1 | inf | 1 | 3 | inf | 3
3917948 | peak_dur_5 | all | 1 | 1 | 1 | 2 | 3 | days | inferred | 169.2963 | 0 | 2 | 1 | inf | 1 | 1 | inf | 1 | 3 | inf | 3
3917950 | peak_dur_5 | all | 1 | 1 | 1 | 2 | 3 | days | inferred | 186.0921 | 1 | 2 | 1 | inf | 1 | 1 | inf | 1 | 3 | inf | 3
3917244 | peak_dur_5 | all | 1 | 1 | 1 | 2 | 3 | days | inferred | 198.2304 | 1 | 2 | 1 | inf | 1 | 1 | inf | 1 | 3 | inf | 3
3917946 | peak_dur_5 | all | 1 | 1 | 1 | 2 | 3 | days | inferred | 213.939 | 1 | 2 | 1 | inf | 1 | 1 | inf | 1 | 3 | inf | 3
3917154 | peak_fre_10 | all | 1 | 1 | 1 | 1 | 1.5 | occurrences | inferred | 9.1674 | 0 | 2 | 1 | inf | 1 | 1 | inf | 1 | 1.5 | inf | 1.5
3917920 | peak_fre_10 | all | 1 | 1 | 1 | 1 | 1.5 | occurrences | inferred | 10.0053 | 0 | 2 | 1 | inf | 1 | 1 | inf | 1 | 1.5 | inf | 1.5
3917914 | peak_fre_10 | all | 1 | 1 | 1 | 1 | 1.5 | occurrences | inferred | 12.3732 | 0 | 2 | 1 | inf | 1 | 1 | inf | 1 | 1.5 | inf | 1.5
3917106 | peak_fre_10 | all | 1 | 1 | 1 | 1 | 1.5 | occurrences | inferred | 26.6904 | 0 | 2 | 1 | inf | 1 | 1 | inf | 1 | 1.5 | inf | 1.5
3917916 | peak_fre_10 | all | 1 | 1 | 1 | 1 | 1.5 | occurrences | inferred | 40.635 | 0 | 2 | 1 | inf | 1 | 1 | inf | 1 | 1.5 | inf | 1.5
3917130 | peak_fre_10 | all | 1 | 1 | 1 | 1 | 1.5 | occurrences | inferred | 76.4964 | 0 | 2 | 1 | inf | 1 | 1 | inf | 1 | 1.5 | inf | 1.5
3917162 | peak_fre_10 | all | 1 | 1 | 1 | 1 | 1.5 | occurrences | inferred | 85.6917 | 0 | 2 | 1 | inf | 1 | 1 | inf | 1 | 1.5 | inf | 1.5
3917912 | peak_fre_10 | all | 1 | 1 | 1 | 1 | 1.5 | occurrences | inferred | 100.3293 | 0 | 2 | 1 | inf | 1 | 1 | inf | 1 | 1.5 | inf | 1.5
3917178 | peak_fre_10 | all | 1 | 1 | 1 | 1 | 1.5 | occurrences | inferred | 109.7181 | 0 | 2 | 1 | inf | 1 | 1 | inf | 1 | 1.5 | inf | 1.5
3917176 | peak_fre_10 | all | 1 | 1 | 1 | 1 | 1.5 | occurrences | inferred | 122.6133 | 0 | 2 | 1 | inf | 1 | 1 | inf | 1 | 1.5 | inf | 1.5
3917918 | peak_fre_10 | all | 1 | 1 | 1 | 1 | 1.5 | occurrences | inferred | 145.0116 | 0 | 2 | 1 | inf | 1 | 1 | inf | 1 | 1.5 | inf | 1.5
3917198 | peak_fre_10 | all | 1 | 1 | 1 | 1 | 1.5 | occurrences | inferred | 155.3292 | 0 | 2 | 1 | inf | 1 | 1 | inf | 1 | 1.5 | inf | 1.5
3917200 | peak_fre_10 | all | 1 | 1 | 1 | 1 | 1.5 | occurrences | inferred | 166.104 | 0 | 2 | 1 | inf | 1 | 1 | inf | 1 | 1.5 | inf | 1.5
3917948 | peak_fre_10 | all | 1 | 1 | 1 | 1 | 1.5 | occurrences | inferred | 169.2963 | 0 | 2 | 1 | inf | 1 | 1 | inf | 1 | 1.5 | inf | 1.5
3917950 | peak_fre_10 | all | 1 | 1 | 1 | 1 | 1.5 | occurrences | inferred | 186.0921 | 1 | 2 | 1 | inf | 1 | 1 | inf | 1 | 1.5 | inf | 1.5
3917244 | peak_fre_10 | all | 1 | 1 | 1 | 1 | 1.5 | occurrences | inferred | 198.2304 | 1 | 2 | 1 | inf | 1 | 1 | inf | 1 | 1.5 | inf | 1.5
3917946 | peak_fre_10 | all | 1 | 1 | 1 | 1 | 1.5 | occurrences | inferred | 213.939 | 1 | 2 | 1 | inf | 1 | 1 | inf | 1 | 1.5 | inf | 1.5
3917154 | peak_fre_2 | all | 1 | 1 | 1 | 2 | 3 | occurrences | inferred | 9.1674 | 0 | 2 | 1 | inf | 1 | 1 | inf | 1 | 3 | inf | 3
3917920 | peak_fre_2 | all | 1 | 1 | 1 | 2 | 3 | occurrences | inferred | 10.0053 | 0 | 2 | 1 | inf | 1 | 1 | inf | 1 | 3 | inf | 3
3917914 | peak_fre_2 | all | 1 | 1 | 1 | 2 | 3 | occurrences | inferred | 12.3732 | 0 | 2 | 1 | inf | 1 | 1 | inf | 1 | 3 | inf | 3
3917106 | peak_fre_2 | all | 1 | 1 | 1 | 2 | 3 | occurrences | inferred | 26.6904 | 0 | 2 | 1 | inf | 1 | 1 | inf | 1 | 3 | inf | 3
3917916 | peak_fre_2 | all | 1 | 1 | 1 | 2 | 3 | occurrences | inferred | 40.635 | 0 | 2 | 1 | inf | 1 | 1 | inf | 1 | 3 | inf | 3
3917130 | peak_fre_2 | all | 1 | 1 | 1 | 2 | 3 | occurrences | inferred | 76.4964 | 0 | 2 | 1 | inf | 1 | 1 | inf | 1 | 3 | inf | 3
3917162 | peak_fre_2 | all | 1 | 1 | 1 | 2 | 3 | occurrences | inferred | 85.6917 | 0 | 2 | 1 | inf | 1 | 1 | inf | 1 | 3 | inf | 3
3917912 | peak_fre_2 | all | 1 | 1 | 1 | 2 | 3 | occurrences | inferred | 100.3293 | 0 | 2 | 1 | inf | 1 | 1 | inf | 1 | 3 | inf | 3
3917178 | peak_fre_2 | all | 1 | 1 | 1 | 2 | 3 | occurrences | inferred | 109.7181 | 0 | 2 | 1 | inf | 1 | 1 | inf | 1 | 3 | inf | 3
3917176 | peak_fre_2 | all | 1 | 1 | 1 | 2 | 3 | occurrences | inferred | 122.6133 | 0 | 2 | 1 | inf | 1 | 1 | inf | 1 | 3 | inf | 3
3917918 | peak_fre_2 | all | 1 | 1 | 1 | 2 | 3 | occurrences | inferred | 145.0116 | 0 | 2 | 1 | inf | 1 | 1 | inf | 1 | 3 | inf | 3
3917198 | peak_fre_2 | all | 1 | 1 | 1 | 2 | 3 | occurrences | inferred | 155.3292 | 0 | 2 | 1 | inf | 1 | 1 | inf | 1 | 3 | inf | 3
3917200 | peak_fre_2 | all | 1 | 1 | 1 | 2 | 3 | occurrences | inferred | 166.104 | 0 | 2 | 1 | inf | 1 | 1 | inf | 1 | 3 | inf | 3
3917948 | peak_fre_2 | all | 1 | 1 | 1 | 2 | 3 | occurrences | inferred | 169.2963 | 0 | 2 | 1 | inf | 1 | 1 | inf | 1 | 3 | inf | 3
3917950 | peak_fre_2 | all | 1 | 1 | 1 | 2 | 3 | occurrences | inferred | 186.0921 | 1 | 2 | 1 | inf | 1 | 1 | inf | 1 | 3 | inf | 3
3917244 | peak_fre_2 | all | 1 | 1 | 1 | 2 | 3 | occurrences | inferred | 198.2304 | 1 | 2 | 1 | inf | 1 | 1 | inf | 1 | 3 | inf | 3
3917946 | peak_fre_2 | all | 1 | 1 | 1 | 2 | 3 | occurrences | inferred | 213.939 | 1 | 2 | 1 | inf | 1 | 1 | inf | 1 | 3 | inf | 3
3917154 | peak_fre_5 | all | 1 | 1 | 1 | 1 | 2 | occurrences | inferred | 9.1674 | 0 | 2 | 1 | inf | 1 | 1 | inf | 1 | 2 | inf | 2
3917920 | peak_fre_5 | all | 1 | 1 | 1 | 1 | 2 | occurrences | inferred | 10.0053 | 0 | 2 | 1 | inf | 1 | 1 | inf | 1 | 2 | inf | 2
3917914 | peak_fre_5 | all | 1 | 1 | 1 | 1 | 2 | occurrences | inferred | 12.3732 | 0 | 2 | 1 | inf | 1 | 1 | inf | 1 | 2 | inf | 2
3917106 | peak_fre_5 | all | 1 | 1 | 1 | 1 | 2 | occurrences | inferred | 26.6904 | 0 | 2 | 1 | inf | 1 | 1 | inf | 1 | 2 | inf | 2
3917916 | peak_fre_5 | all | 1 | 1 | 1 | 1 | 2 | occurrences | inferred | 40.635 | 0 | 2 | 1 | inf | 1 | 1 | inf | 1 | 2 | inf | 2
3917130 | peak_fre_5 | all | 1 | 1 | 1 | 1 | 2 | occurrences | inferred | 76.4964 | 0 | 2 | 1 | inf | 1 | 1 | inf | 1 | 2 | inf | 2
3917162 | peak_fre_5 | all | 1 | 1 | 1 | 1 | 2 | occurrences | inferred | 85.6917 | 0 | 2 | 1 | inf | 1 | 1 | inf | 1 | 2 | inf | 2
3917912 | peak_fre_5 | all | 1 | 1 | 1 | 1 | 2 | occurrences | inferred | 100.3293 | 0 | 2 | 1 | inf | 1 | 1 | inf | 1 | 2 | inf | 2
3917178 | peak_fre_5 | all | 1 | 1 | 1 | 1 | 2 | occurrences | inferred | 109.7181 | 0 | 2 | 1 | inf | 1 | 1 | inf | 1 | 2 | inf | 2
3917176 | peak_fre_5 | all | 1 | 1 | 1 | 1 | 2 | occurrences | inferred | 122.6133 | 0 | 2 | 1 | inf | 1 | 1 | inf | 1 | 2 | inf | 2
3917918 | peak_fre_5 | all | 1 | 1 | 1 | 1 | 2 | occurrences | inferred | 145.0116 | 0 | 2 | 1 | inf | 1 | 1 | inf | 1 | 2 | inf | 2
3917198 | peak_fre_5 | all | 1 | 1 | 1 | 1 | 2 | occurrences | inferred | 155.3292 | 0 | 2 | 1 | inf | 1 | 1 | inf | 1 | 2 | inf | 2
3917200 | peak_fre_5 | all | 1 | 1 | 1 | 1 | 2 | occurrences | inferred | 166.104 | 0 | 2 | 1 | inf | 1 | 1 | inf | 1 | 2 | inf | 2
3917948 | peak_fre_5 | all | 1 | 1 | 1 | 1 | 2 | occurrences | inferred | 169.2963 | 0 | 2 | 1 | inf | 1 | 1 | inf | 1 | 2 | inf | 2
3917950 | peak_fre_5 | all | 1 | 1 | 1 | 1 | 2 | occurrences | inferred | 186.0921 | 1 | 2 | 1 | inf | 1 | 1 | inf | 1 | 2 | inf | 2
3917244 | peak_fre_5 | all | 1 | 1 | 1 | 1 | 2 | occurrences | inferred | 198.2304 | 1 | 2 | 1 | inf | 1 | 1 | inf | 1 | 2 | inf | 2
3917946 | peak_fre_5 | all | 1 | 1 | 1 | 1 | 2 | occurrences | inferred | 213.939 | 1 | 2 | 1 | inf | 1 | 1 | inf | 1 | 2 | inf | 2
3917072 | ds_dur_ws | dry | 80.5 | 125 | 170 | 212 | 241 | days | model | 0.0864 | 0 | 2 | 85.6258 | 0.35541 | 80.5 | 173.9037 | 0.7338 | 170 | 251.9529 | 0.32078 | 241
3917138 | ds_dur_ws | dry | 75.5 | 122 | 166 | 207 | 239 | days | model | 0.1188 | 0 | 2 | 85.6187 | 0.35541 | 75.5 | 173.9034 | 0.7338 | 166 | 251.9493 | 0.32078 | 239
3917082 | ds_dur_ws | dry | 89.2 | 131 | 181 | 219 | 243 | days | model | 1.4832 | 0 | 2 | 85.3221 | 0.35541 | 89.2 | 173.8856 | 0.7338 | 181 | 251.7973 | 0.32078 | 243
3917070 | ds_dur_ws | dry | 84.5 | 128 | 174 | 211 | 240 | days | model | 1.6524 | 0 | 2 | 85.2855 | 0.35541 | 84.5 | 173.8831 | 0.7338 | 174 | 251.7784 | 0.32078 | 240
3917136 | ds_dur_ws | dry | 80 | 131 | 179 | 216 | 244 | days | model | 1.791 | 0 | 2 | 85.2557 | 0.35541 | 80 | 173.8811 | 0.7338 | 179 | 251.7629 | 0.32078 | 244
3917114 | ds_dur_ws | dry | 83.2 | 126 | 172 | 209 | 242 | days | model | 1.989 | 0 | 2 | 85.2131 | 0.35541 | 83.2 | 173.8781 | 0.7338 | 172 | 251.7408 | 0.32078 | 242
3917158 | ds_dur_ws | dry | 84 | 130 | 174 | 222 | 268 | days | model | 2.151 | 0 | 2 | 85.1783 | 0.35541 | 84 | 173.8756 | 0.7338 | 174 | 251.7227 | 0.32078 | 268
3917230 | ds_dur_ws | dry | 95.6 | 140 | 190 | 242 | 291 | days | model | 2.8152 | 0 | 2 | 85.0363 | 0.35541 | 95.6 | 173.8649 | 0.7338 | 190 | 251.6481 | 0.32078 | 291
3917156 | ds_dur_ws | dry | 79.3 | 125 | 168 | 206 | 241 | days | model | 3.1797 | 0 | 2 | 84.9587 | 0.35541 | 79.3 | 173.8586 | 0.7338 | 168 | 251.6072 | 0.32078 | 241
3917160 | ds_dur_ws | dry | 86.3 | 130 | 175 | 224 | 265 | days | model | 5.346 | 0 | 2 | 84.5037 | 0.35541 | 86.3 | 173.8162 | 0.7338 | 175 | 251.3623 | 0.32078 | 265
3917172 | ds_dur_ws | dry | 76.3 | 118 | 164 | 203 | 238 | days | model | 8.1387 | 0 | 2 | 83.9317 | 0.35541 | 76.3 | 173.7485 | 0.7338 | 164 | 251.0434 | 0.32078 | 238
3917154 | ds_dur_ws | dry | 79.9 | 120 | 167 | 206 | 238 | days | model | 9.1674 | 0 | 2 | 83.7252 | 0.35541 | 79.9 | 173.7198 | 0.7338 | 167 | 250.925 | 0.32078 | 238
3917164 | ds_dur_ws | dry | 92.6 | 129 | 173 | 216 | 257 | days | model | 9.2826 | 0 | 2 | 83.7022 | 0.35541 | 92.6 | 173.7165 | 0.7338 | 173 | 250.9117 | 0.32078 | 257
3917922 | ds_dur_ws | dry | 89.9 | 132 | 177 | 225 | 270 | days | model | 9.7434 | 0 | 2 | 83.6105 | 0.35541 | 89.9 | 173.7029 | 0.7338 | 177 | 250.8585 | 0.32078 | 270
3917920 | ds_dur_ws | dry | 90.3 | 131 | 174 | 224 | 266 | days | model | 10.0053 | 0 | 2 | 83.5586 | 0.35541 | 90.3 | 173.695 | 0.7338 | 174 | 250.8282 | 0.32078 | 266
948010089 | ds_dur_ws | dry | 90 | 133 | 177 | 225 | 271 | days | model | 10.6992 | 0 | 2 | 83.4218 | 0.35541 | 90 | 173.6734 | 0.7338 | 177 | 250.7477 | 0.32078 | 271
3917914 | ds_dur_ws | dry | 72 | 116 | 165 | 206 | 243 | days | model | 12.3732 | 0 | 2 | 83.096 | 0.35541 | 72 | 173.6177 | 0.7338 | 165 | 250.5527 | 0.32078 | 243
3917084 | ds_dur_ws | dry | 88.6 | 131 | 179 | 219 | 245 | days | model | 15.0039 | 0 | 2 | 82.5959 | 0.35541 | 88.6 | 173.5193 | 0.7338 | 179 | 250.2435 | 0.32078 | 245
3917194 | ds_dur_ws | dry | 85.2 | 128 | 174 | 208 | 239 | days | model | 19.2456 | 0 | 2 | 81.8205 | 0.35541 | 85.2 | 173.3332 | 0.7338 | 174 | 249.7381 | 0.32078 | 239
3917106 | ds_dur_ws | dry | 87.8 | 130 | 180 | 218 | 246 | days | model | 26.6904 | 0 | 2 | 80.5518 | 0.35541 | 87.8 | 172.9243 | 0.7338 | 180 | 248.8302 | 0.32078 | 246
3917916 | ds_dur_ws | dry | 73.7 | 120 | 166 | 205 | 238 | days | model | 40.635 | 0 | 2 | 78.4915 | 0.35541 | 73.7 | 171.8766 | 0.7338 | 166 | 247.0583 | 0.32078 | 238
3917130 | ds_dur_ws | dry | 73 | 118 | 166 | 208 | 242 | days | model | 76.4964 | 0 | 2 | 75.0857 | 0.35541 | 73 | 167.494 | 0.7338 | 166 | 242.075 | 0.32078 | 242
3917162 | ds_dur_ws | dry | 72.6 | 118 | 166 | 206 | 241 | days | model | 85.6917 | 0 | 2 | 74.6515 | 0.35541 | 72.6 | 165.9787 | 0.7338 | 166 | 240.6982 | 0.32078 | 241
3917912 | ds_dur_ws | dry | 72.9 | 117 | 166 | 206 | 241 | days | model | 100.3293 | 0 | 2 | 74.33 | 0.35541 | 72.9 | 163.2368 | 0.7338 | 166 | 238.4233 | 0.32078 | 241
3917178 | ds_dur_ws | dry | 73 | 117 | 165 | 206 | 241 | days | model | 109.7181 | 0 | 2 | 74.3628 | 0.35541 | 73 | 161.265 | 0.7338 | 165 | 236.9102 | 0.32078 | 241
3917176 | ds_dur_ws | dry | 75.5 | 114 | 159 | 203 | 235 | days | model | 122.6133 | 0 | 2 | 74.7124 | 0.35541 | 75.5 | 158.2851 | 0.7338 | 159 | 234.7634 | 0.32078 | 235
3917918 | ds_dur_ws | dry | 78 | 108 | 146 | 194 | 228 | days | model | 145.0116 | 0 | 2 | 76.1574 | 0.35541 | 78 | 152.3621 | 0.7338 | 146 | 230.8457 | 0.32078 | 228
3917198 | ds_dur_ws | dry | 78 | 109 | 147 | 192 | 228 | days | model | 155.3292 | 0 | 2 | 77.1807 | 0.35541 | 78 | 149.3147 | 0.7338 | 147 | 228.9604 | 0.32078 | 228
3917200 | ds_dur_ws | dry | 79 | 110 | 147 | 194 | 227 | days | model | 166.104 | 0 | 2 | 78.4902 | 0.35541 | 79 | 145.9174 | 0.7338 | 147 | 226.9373 | 0.32078 | 227
3917948 | ds_dur_ws | dry | 78 | 110 | 148 | 194 | 227 | days | model | 169.2963 | 0 | 2 | 78.9255 | 0.35541 | 78 | 144.8688 | 0.7338 | 148 | 226.3272 | 0.32078 | 227
3917950 | ds_dur_ws | dry | 81.4 | 106 | 140 | 179 | 207 | days | model | 186.0921 | 1 | 2 | 81.5711 | 0.35541 | 81.5711 | 139.0342 | 0.7338 | 139.0342 | 223.0374 | 0.32078 | 223.0374
3917244 | ds_dur_ws | dry | 81.7 | 105 | 140 | 179 | 208 | days | model | 198.2304 | 1 | 2 | 83.8553 | 0.35541 | 83.8553 | 134.4856 | 0.7338 | 134.4856 | 220.5759 | 0.32078 | 220.5759
3917946 | ds_dur_ws | dry | 81 | 105 | 139 | 179 | 208 | days | model | 213.939 | 1 | 2 | 87.2749 | 0.35541 | 87.2749 | 128.1856 | 0.7338 | 128.1856 | 217.2859 | 0.32078 | 217.2859
3917072 | ds_mag_50 | dry | 0.000645 | 0.00226 | 0.00558 | 0.00898 | 0.0154 | cfs | model | 0.0864 | 0 | 2 | -0.022442 | 0.98198 | 0.000645 | -0.23168 | 0.98405 | 0.00558 | -0.27528 | 0.99798 | 0.0154
3917138 | ds_mag_50 | dry | 0.0006 | 0.00144 | 0.00549 | 0.0105 | 0.015 | cfs | model | 0.1188 | 0 | 2 | -0.022244 | 0.98198 | 0.0006 | -0.22967 | 0.98405 | 0.00549 | -0.2708 | 0.99798 | 0.015
3917082 | ds_mag_50 | dry | 0.00718 | 0.0263 | 0.0861 | 0.141 | 0.206 | cfs | model | 1.4832 | 0 | 2 | -0.013933 | 0.98198 | 0.00718 | -0.14527 | 0.98405 | 0.0861 | -0.082672 | 0.99798 | 0.206
3917070 | ds_mag_50 | dry | 0.00813 | 0.0221 | 0.0772 | 0.136 | 0.208 | cfs | model | 1.6524 | 0 | 2 | -0.012905 | 0.98198 | 0.00813 | -0.13484 | 0.98405 | 0.0772 | -0.059387 | 0.99798 | 0.208
3917136 | ds_mag_50 | dry | 0.0071 | 0.0173 | 0.0737 | 0.14 | 0.218 | cfs | model | 1.791 | 0 | 2 | -0.012064 | 0.98198 | 0.0071 | -0.1263 | 0.98405 | 0.0737 | -0.040321 | 0.99798 | 0.218
3917114 | ds_mag_50 | dry | 0.0096 | 0.0216 | 0.0831 | 0.158 | 0.213 | cfs | model | 1.989 | 0 | 2 | -0.010863 | 0.98198 | 0.0096 | -0.11411 | 0.98405 | 0.0831 | -0.013095 | 0.99798 | 0.213
3917158 | ds_mag_50 | dry | 0 | 0.004 | 0.0115 | 0.0312 | 0.12 | cfs | model | 2.151 | 0 | 2 | -0.0098805 | 0.98198 | 0 | -0.10414 | 0.98405 | 0.0115 | 0.0091702 | 0.99798 | 0.12
3917230 | ds_mag_50 | dry | 0 | 0.00358 | 0.0144 | 0.0372 | 0.116 | cfs | model | 2.8152 | 0 | 2 | -0.0058609 | 0.98198 | 0 | -0.063359 | 0.98405 | 0.0144 | 0.10036 | 0.99798 | 0.116
3917156 | ds_mag_50 | dry | 0.0132 | 0.03 | 0.105 | 0.237 | 0.335 | cfs | model | 3.1797 | 0 | 2 | -0.0036595 | 0.98198 | 0.0132 | -0.041029 | 0.98405 | 0.105 | 0.15034 | 0.99798 | 0.335
3917160 | ds_mag_50 | dry | 0 | 0.0112 | 0.0303 | 0.085 | 0.307 | cfs | model | 5.346 | 0 | 2 | 0.0093586 | 0.98198 | 0 | 0.090941 | 0.98405 | 0.0303 | 0.44642 | 0.99798 | 0.307
3917172 | ds_mag_50 | dry | 0.00777 | 0.0341 | 0.0806 | 0.268 | 0.603 | cfs | model | 8.1387 | 0 | 2 | 0.025976 | 0.98198 | 0.00777 | 0.25919 | 0.98405 | 0.0806 | 0.82569 | 0.99798 | 0.603
3917154 | ds_mag_50 | dry | 0.0437 | 0.0966 | 0.4 | 0.719 | 0.99 | cfs | model | 9.1674 | 0 | 2 | 0.03205 | 0.98198 | 0.0437 | 0.32063 | 0.98405 | 0.4 | 0.9647 | 0.99798 | 0.99
3917164 | ds_mag_50 | dry | 0.00221 | 0.0227 | 0.0601 | 0.178 | 0.534 | cfs | model | 9.2826 | 0 | 2 | 0.032728 | 0.98198 | 0.00221 | 0.3275 | 0.98405 | 0.0601 | 0.98025 | 0.99798 | 0.534
3917922 | ds_mag_50 | dry | 0 | 0.0157 | 0.0506 | 0.129 | 0.56 | cfs | model | 9.7434 | 0 | 2 | 0.03544 | 0.98198 | 0 | 0.35491 | 0.98405 | 0.0506 | 1.0424 | 0.99798 | 0.56
3917920 | ds_mag_50 | dry | 0 | 0.0201 | 0.0555 | 0.155 | 0.575 | cfs | model | 10.0053 | 0 | 2 | 0.036979 | 0.98198 | 0 | 0.37047 | 0.98405 | 0.0555 | 1.0777 | 0.99798 | 0.575
948010089 | ds_mag_50 | dry | 0 | 0.0166 | 0.0532 | 0.14 | 0.615 | cfs | model | 10.6992 | 0 | 2 | 0.041048 | 0.98198 | 0 | 0.41159 | 0.98405 | 0.0532 | 1.171 | 0.99798 | 0.615
3917914 | ds_mag_50 | dry | 0.0508 | 0.112 | 0.435 | 0.959 | 1.4 | cfs | model | 12.3732 | 0 | 2 | 0.050817 | 0.98198 | 0.0508 | 0.51027 | 0.98405 | 0.435 | 1.3956 | 0.99798 | 1.4
3917084 | ds_mag_50 | dry | 0.0726 | 0.233 | 0.77 | 1.37 | 1.93 | cfs | model | 15.0039 | 0 | 2 | 0.066034 | 0.98198 | 0.0726 | 0.6638 | 0.98405 | 0.77 | 1.7464 | 0.99798 | 1.93
3917194 | ds_mag_50 | dry | 0.0931 | 0.186 | 0.785 | 1.53 | 2.33 | cfs | model | 19.2456 | 0 | 2 | 0.090221 | 0.98198 | 0.0931 | 0.9074 | 0.98405 | 0.785 | 2.3071 | 0.99798 | 2.33
3917106 | ds_mag_50 | dry | 0.125 | 0.387 | 1.27 | 2.31 | 3.37 | cfs | model | 26.6904 | 0 | 2 | 0.13164 | 0.98198 | 0.125 | 1.3231 | 0.98405 | 1.27 | 3.2759 | 0.99798 | 3.37
3917916 | ds_mag_50 | dry | 0.182 | 0.393 | 1.69 | 3.22 | 4.91 | cfs | model | 40.635 | 0 | 2 | 0.20565 | 0.98198 | 0.182 | 2.0614 | 0.98405 | 1.69 | 5.0384 | 0.99798 | 4.91
3917130 | ds_mag_50 | dry | 0.357 | 0.878 | 3.47 | 6.28 | 9.14 | cfs | model | 76.4964 | 0 | 2 | 0.37467 | 0.98198 | 0.357 | 3.7176 | 0.98405 | 3.47 | 9.2587 | 0.99798 | 9.14
3917162 | ds_mag_50 | dry | 0.398 | 0.935 | 3.76 | 6.82 | 9.97 | cfs | model | 85.6917 | 0 | 2 | 0.41307 | 0.98198 | 0.398 | 4.0861 | 0.98405 | 3.76 | 10.2684 | 0.99798 | 9.97
3917912 | ds_mag_50 | dry | 0.469 | 1.4 | 4.77 | 8.26 | 12 | cfs | model | 100.3293 | 0 | 2 | 0.47003 | 0.98198 | 0.469 | 4.6253 | 0.98405 | 4.77 | 11.8147 | 0.99798 | 12
3917178 | ds_mag_50 | dry | 0.512 | 1.54 | 5.2 | 8.98 | 13.1 | cfs | model | 109.7181 | 0 | 2 | 0.50387 | 0.98198 | 0.512 | 4.9405 | 0.98405 | 5.2 | 12.7671 | 0.99798 | 13.1
3917176 | ds_mag_50 | dry | 0.572 | 1.72 | 5.77 | 9.78 | 14.7 | cfs | model | 122.6133 | 0 | 2 | 0.54692 | 0.98198 | 0.572 | 5.3345 | 0.98405 | 5.77 | 14.0249 | 0.99798 | 14.7
3917918 | ds_mag_50 | dry | 0.672 | 1.91 | 6.49 | 11.4 | 15.7 | cfs | model | 145.0116 | 0 | 2 | 0.61226 | 0.98198 | 0.672 | 5.9116 | 0.98405 | 6.49 | 16.0714 | 0.99798 | 15.7
3917198 | ds_mag_50 | dry | 0.713 | 2.01 | 6.72 | 12.3 | 16.9 | cfs | model | 155.3292 | 0 | 2 | 0.63833 | 0.98198 | 0.713 | 6.1317 | 0.98405 | 6.72 | 16.9551 | 0.99798 | 16.9
3917200 | ds_mag_50 | dry | 0.665 | 1.56 | 5.83 | 12.7 | 17.8 | cfs | model | 166.104 | 0 | 2 | 0.66284 | 0.98198 | 0.665 | 6.3306 | 0.98405 | 5.83 | 17.8382 | 0.99798 | 17.8
3917948 | ds_mag_50 | dry | 0.554 | 1.5 | 5.72 | 12.6 | 18 | cfs | model | 169.2963 | 0 | 2 | 0.66957 | 0.98198 | 0.554 | 6.3835 | 0.98405 | 5.72 | 18.0921 | 0.99798 | 18
3917950 | ds_mag_50 | dry | 5.56 | 17.1 | 56.8 | 99 | 155 | cfs | model | 186.0921 | 1 | 2 | 0.70098 | 0.98198 | 0.70098 | 6.6163 | 0.98405 | 6.6163 | 19.369 | 0.99798 | 19.369
3917244 | ds_mag_50 | dry | 5.63 | 17.1 | 56.9 | 98.6 | 153 | cfs | model | 198.2304 | 1 | 2 | 0.71948 | 0.98198 | 0.71948 | 6.7368 | 0.98405 | 6.7368 | 20.2303 | 0.99798 | 20.2303
3917946 | ds_mag_50 | dry | 5.59 | 16.4 | 56.9 | 99.3 | 143 | cfs | model | 213.939 | 1 | 2 | 0.73821 | 0.98198 | 0.73821 | 6.8335 | 0.98405 | 6.8335 | 21.2686 | 0.99798 | 21.2686
3917072 | ds_mag_90 | dry | 0.00118 | 0.00373 | 0.00808 | 0.0147 | 0.0267 | cfs | model | 0.0864 | 0 | 2 | -0.024422 | 0.99624 | 0.00118 | -0.1621 | 0.99455 | 0.00808 | -0.34338 | 0.99744 | 0.0267
3917138 | ds_mag_90 | dry | 0.000957 | 0.00188 | 0.00647 | 0.0143 | 0.0262 | cfs | model | 0.1188 | 0 | 2 | -0.024127 | 0.99624 | 0.000957 | -0.16016 | 0.99455 | 0.00647 | -0.33658 | 0.99744 | 0.0262
3917082 | ds_mag_90 | dry | 0.01 | 0.0205 | 0.0784 | 0.185 | 0.312 | cfs | model | 1.4832 | 0 | 2 | -0.011729 | 0.99624 | 0.01 | -0.078468 | 0.99455 | 0.0784 | -0.050657 | 0.99744 | 0.312
3917070 | ds_mag_90 | dry | 0.0128 | 0.0263 | 0.0864 | 0.202 | 0.354 | cfs | model | 1.6524 | 0 | 2 | -0.010196 | 0.99624 | 0.0128 | -0.068367 | 0.99455 | 0.0864 | -0.015261 | 0.99744 | 0.354
3917136 | ds_mag_90 | dry | 0.00946 | 0.022 | 0.0739 | 0.176 | 0.336 | cfs | model | 1.791 | 0 | 2 | -0.0089408 | 0.99624 | 0.00946 | -0.060097 | 0.99455 | 0.0739 | 0.013725 | 0.99744 | 0.336
3917114 | ds_mag_90 | dry | 0.0142 | 0.0298 | 0.0908 | 0.181 | 0.368 | cfs | model | 1.989 | 0 | 2 | -0.0071486 | 0.99624 | 0.0142 | -0.048291 | 0.99455 | 0.0908 | 0.055117 | 0.99744 | 0.368
3917158 | ds_mag_90 | dry | 0.00523 | 0.0163 | 0.0348 | 0.0977 | 0.182 | cfs | model | 2.151 | 0 | 2 | -0.0056831 | 0.99624 | 0.00523 | -0.038638 | 0.99455 | 0.0348 | 0.088969 | 0.99744 | 0.182
3917230 | ds_mag_90 | dry | 0.00637 | 0.0185 | 0.0412 | 0.119 | 0.206 | cfs | model | 2.8152 | 0 | 2 | 0.00031623 | 0.99624 | 0.00637 | 0.00087865 | 0.99455 | 0.0412 | 0.22764 | 0.99744 | 0.206
3917156 | ds_mag_90 | dry | 0.0211 | 0.0435 | 0.123 | 0.255 | 0.573 | cfs | model | 3.1797 | 0 | 2 | 0.0036025 | 0.99624 | 0.0211 | 0.022522 | 0.99455 | 0.123 | 0.30365 | 0.99744 | 0.573
3917160 | ds_mag_90 | dry | 0.0154 | 0.0426 | 0.0974 | 0.256 | 0.5 | cfs | model | 5.346 | 0 | 2 | 0.023046 | 0.99624 | 0.0154 | 0.15054 | 0.99455 | 0.0974 | 0.75412 | 0.99744 | 0.5
3917172 | ds_mag_90 | dry | 0.0378 | 0.089 | 0.217 | 0.534 | 1.28 | cfs | model | 8.1387 | 0 | 2 | 0.047889 | 0.99624 | 0.0378 | 0.31401 | 0.99455 | 0.217 | 1.3316 | 0.99744 | 1.28
3917154 | ds_mag_90 | dry | 0.0682 | 0.143 | 0.432 | 0.959 | 1.71 | cfs | model | 9.1674 | 0 | 2 | 0.056977 | 0.99624 | 0.0682 | 0.37379 | 0.99455 | 0.432 | 1.5435 | 0.99744 | 1.71
3917164 | ds_mag_90 | dry | 0.0314 | 0.0852 | 0.195 | 0.491 | 1.06 | cfs | model | 9.2826 | 0 | 2 | 0.057992 | 0.99624 | 0.0314 | 0.38047 | 0.99455 | 0.195 | 1.5671 | 0.99744 | 1.06
3917922 | ds_mag_90 | dry | 0.0218 | 0.0684 | 0.147 | 0.426 | 0.745 | cfs | model | 9.7434 | 0 | 2 | 0.062051 | 0.99624 | 0.0218 | 0.40716 | 0.99455 | 0.147 | 1.6618 | 0.99744 | 0.745
3917920 | ds_mag_90 | dry | 0.0267 | 0.0781 | 0.17 | 0.468 | 0.905 | cfs | model | 10.0053 | 0 | 2 | 0.064354 | 0.99624 | 0.0267 | 0.4223 | 0.99455 | 0.17 | 1.7156 | 0.99744 | 0.905
948010089 | ds_mag_90 | dry | 0.0236 | 0.0748 | 0.157 | 0.461 | 0.799 | cfs | model | 10.6992 | 0 | 2 | 0.070446 | 0.99624 | 0.0236 | 0.46236 | 0.99455 | 0.157 | 1.858 | 0.99744 | 0.799
3917914 | ds_mag_90 | dry | 0.0778 | 0.156 | 0.471 | 0.956 | 2.23 | cfs | model | 12.3732 | 0 | 2 | 0.08508 | 0.99624 | 0.0778 | 0.55854 | 0.99455 | 0.471 | 2.2004 | 0.99744 | 2.23
3917084 | ds_mag_90 | dry | 0.113 | 0.228 | 0.891 | 2.02 | 3.56 | cfs | model | 15.0039 | 0 | 2 | 0.1079 | 0.99624 | 0.113 | 0.70843 | 0.99455 | 0.891 | 2.7359 | 0.99744 | 3.56
3917194 | ds_mag_90 | dry | 0.142 | 0.266 | 0.856 | 1.85 | 3.47 | cfs | model | 19.2456 | 0 | 2 | 0.14421 | 0.99624 | 0.142 | 0.94682 | 0.99455 | 0.856 | 3.5926 | 0.99744 | 3.47
3917106 | ds_mag_90 | dry | 0.188 | 0.393 | 1.46 | 3.32 | 5.62 | cfs | model | 26.6904 | 0 | 2 | 0.20656 | 0.99624 | 0.188 | 1.3555 | 0.99455 | 1.46 | 5.076 | 0.99744 | 5.62
3917916 | ds_mag_90 | dry | 0.29 | 0.562 | 1.68 | 3.28 | 7.32 | cfs | model | 40.635 | 0 | 2 | 0.31856 | 0.99624 | 0.29 | 2.0873 | 0.99455 | 1.68 | 7.7851 | 0.99744 | 7.32
3917130 | ds_mag_90 | dry | 0.582 | 1.19 | 3.63 | 7.99 | 14 | cfs | model | 76.4964 | 0 | 2 | 0.5779 | 0.99624 | 0.582 | 3.7687 | 0.99455 | 3.63 | 14.3371 | 0.99744 | 14
3917162 | ds_mag_90 | dry | 0.633 | 1.28 | 4.07 | 8.4 | 15.7 | cfs | model | 85.6917 | 0 | 2 | 0.63775 | 0.99624 | 0.633 | 4.1533 | 0.99455 | 4.07 | 15.9208 | 0.99744 | 15.7
3917912 | ds_mag_90 | dry | 0.758 | 1.51 | 4.84 | 10.2 | 18.4 | cfs | model | 100.3293 | 0 | 2 | 0.72741 | 0.99624 | 0.758 | 4.7262 | 0.99455 | 4.84 | 18.3607 | 0.99744 | 18.4
3917178 | ds_mag_90 | dry | 0.784 | 1.69 | 5.28 | 10.9 | 20.1 | cfs | model | 109.7181 | 0 | 2 | 0.78131 | 0.99624 | 0.784 | 5.0684 | 0.99455 | 5.28 | 19.8732 | 0.99744 | 20.1
3917176 | ds_mag_90 | dry | 0.86 | 1.87 | 5.86 | 11.1 | 22.1 | cfs | model | 122.6133 | 0 | 2 | 0.85071 | 0.99624 | 0.86 | 5.506 | 0.99455 | 5.86 | 21.8839 | 0.99744 | 22.1
3917918 | ds_mag_90 | dry | 0.982 | 2.17 | 6.32 | 12.1 | 26.1 | cfs | model | 145.0116 | 0 | 2 | 0.95858 | 0.99624 | 0.982 | 6.1772 | 0.99455 | 6.32 | 25.1926 | 0.99744 | 26.1
3917198 | ds_mag_90 | dry | 1.04 | 2.26 | 6.48 | 12.6 | 27.3 | cfs | model | 155.3292 | 0 | 2 | 1.0028 | 0.99624 | 1.04 | 6.4485 | 0.99455 | 6.48 | 26.6382 | 0.99744 | 27.3
3917200 | ds_mag_90 | dry | 1.03 | 2.3 | 6.65 | 13 | 27.8 | cfs | model | 166.104 | 0 | 2 | 1.0454 | 0.99624 | 1.03 | 6.7062 | 0.99455 | 6.65 | 28.0951 | 0.99744 | 27.8
3917948 | ds_mag_90 | dry | 1.01 | 2.25 | 6.46 | 13 | 27.5 | cfs | model | 169.2963 | 0 | 2 | 1.0573 | 0.99624 | 1.01 | 6.7775 | 0.99455 | 6.46 | 28.5164 | 0.99744 | 27.5
3917950 | ds_mag_90 | dry | 11.5 | 33 | 74.1 | 155 | 290 | cfs | model | 186.0921 | 1 | 2 | 1.1145 | 0.99624 | 1.1145 | 7.1152 | 0.99455 | 7.1152 | 30.6548 | 0.99744 | 30.6548
3917244 | ds_mag_90 | dry | 11.7 | 32.9 | 72.9 | 155 | 291 | cfs | model | 198.2304 | 1 | 2 | 1.1503 | 0.99624 | 1.1503 | 7.3197 | 0.99455 | 7.3197 | 32.1186 | 0.99744 | 32.1186
3917946 | ds_mag_90 | dry | 10.9 | 30.7 | 72.3 | 155 | 296 | cfs | model | 213.939 | 1 | 2 | 1.1895 | 0.99624 | 1.1895 | 7.5352 | 0.99455 | 7.5352 | 33.9112 | 0.99744 | 33.9112
3917072 | ds_tim | dry | 248 | 276 | 296 | 318 | 338 | water year day | model | 0.0864 | 0 | 2 | 239.6121 | 0.28269 | 248 | 293.7668 | 0.13518 | 296 | 338.388 | 0.29209 | 338
3917138 | ds_tim | dry | 254 | 279 | 299 | 322 | 339 | water year day | model | 0.1188 | 0 | 2 | 239.6273 | 0.28269 | 254 | 293.7703 | 0.13518 | 299 | 338.3853 | 0.29209 | 339
3917082 | ds_tim | dry | 255 | 277 | 298 | 318 | 335 | water year day | model | 1.4832 | 0 | 2 | 240.2652 | 0.28269 | 255 | 293.9185 | 0.13518 | 298 | 338.2719 | 0.29209 | 335
3917070 | ds_tim | dry | 264 | 284 | 300 | 320 | 336 | water year day | model | 1.6524 | 0 | 2 | 240.3438 | 0.28269 | 264 | 293.9368 | 0.13518 | 300 | 338.2579 | 0.29209 | 336
3917136 | ds_tim | dry | 250 | 278 | 298 | 322 | 339 | water year day | model | 1.791 | 0 | 2 | 240.408 | 0.28269 | 250 | 293.9517 | 0.13518 | 298 | 338.2465 | 0.29209 | 339
3917114 | ds_tim | dry | 247 | 275 | 297 | 318 | 337 | water year day | model | 1.989 | 0 | 2 | 240.4997 | 0.28269 | 247 | 293.973 | 0.13518 | 297 | 338.2302 | 0.29209 | 337
3917158 | ds_tim | dry | 225 | 262 | 295 | 325 | 342 | water year day | model | 2.151 | 0 | 2 | 240.5746 | 0.28269 | 225 | 293.9904 | 0.13518 | 295 | 338.2169 | 0.29209 | 342
3917230 | ds_tim | dry | 194 | 231 | 271 | 309 | 336 | water year day | model | 2.8152 | 0 | 2 | 240.8804 | 0.28269 | 194 | 294.0615 | 0.13518 | 271 | 338.1626 | 0.29209 | 336
3917156 | ds_tim | dry | 248 | 273 | 297 | 318 | 336 | water year day | model | 3.1797 | 0 | 2 | 241.0474 | 0.28269 | 248 | 294.1004 | 0.13518 | 297 | 338.1329 | 0.29209 | 336
3917160 | ds_tim | dry | 225 | 262 | 295 | 325 | 345 | water year day | model | 5.346 | 0 | 2 | 242.0286 | 0.28269 | 225 | 294.3287 | 0.13518 | 295 | 337.9588 | 0.29209 | 345
3917172 | ds_tim | dry | 252 | 277 | 298 | 318 | 336 | water year day | model | 8.1387 | 0 | 2 | 243.2643 | 0.28269 | 252 | 294.6166 | 0.13518 | 298 | 337.7401 | 0.29209 | 336
3917154 | ds_tim | dry | 267 | 285 | 300 | 320 | 336 | water year day | model | 9.1674 | 0 | 2 | 243.7112 | 0.28269 | 267 | 294.7208 | 0.13518 | 300 | 337.6611 | 0.29209 | 336
3917164 | ds_tim | dry | 236 | 269 | 296 | 321 | 339 | water year day | model | 9.2826 | 0 | 2 | 243.7609 | 0.28269 | 236 | 294.7324 | 0.13518 | 296 | 337.6523 | 0.29209 | 339
3917922 | ds_tim | dry | 216 | 252 | 281 | 317 | 340 | water year day | model | 9.7434 | 0 | 2 | 243.9594 | 0.28269 | 216 | 294.7788 | 0.13518 | 281 | 337.6172 | 0.29209 | 340
3917920 | ds_tim | dry | 226 | 262 | 295 | 325 | 343 | water year day | model | 10.0053 | 0 | 2 | 244.0719 | 0.28269 | 226 | 294.805 | 0.13518 | 295 | 337.5973 | 0.29209 | 343
948010089 | ds_tim | dry | 216 | 252 | 281 | 316 | 340 | water year day | model | 10.6992 | 0 | 2 | 244.3683 | 0.28269 | 216 | 294.8742 | 0.13518 | 281 | 337.545 | 0.29209 | 340
3917914 | ds_tim | dry | 254 | 277 | 298 | 320 | 336 | water year day | model | 12.3732 | 0 | 2 | 245.0752 | 0.28269 | 254 | 295.0393 | 0.13518 | 298 | 337.4204 | 0.29209 | 336
3917084 | ds_tim | dry | 258 | 278 | 297 | 319 | 335 | water year day | model | 15.0039 | 0 | 2 | 246.1622 | 0.28269 | 258 | 295.2935 | 0.13518 | 297 | 337.2291 | 0.29209 | 335
3917194 | ds_tim | dry | 258 | 279 | 298 | 316 | 334 | water year day | model | 19.2456 | 0 | 2 | 247.8533 | 0.28269 | 258 | 295.6898 | 0.13518 | 298 | 336.9324 | 0.29209 | 334
3917106 | ds_tim | dry | 261 | 279 | 297 | 316 | 333 | water year day | model | 26.6904 | 0 | 2 | 250.6381 | 0.28269 | 261 | 296.345 | 0.13518 | 297 | 336.447 | 0.29209 | 333
3917916 | ds_tim | dry | 265 | 285 | 302 | 318 | 335 | water year day | model | 40.635 | 0 | 2 | 255.2253 | 0.28269 | 265 | 297.4333 | 0.13518 | 302 | 335.6585 | 0.29209 | 335
3917130 | ds_tim | dry | 264 | 281 | 300 | 318 | 335 | water year day | model | 76.4964 | 0 | 2 | 263.2565 | 0.28269 | 264 | 299.4012 | 0.13518 | 300 | 334.354 | 0.29209 | 335
3917162 | ds_tim | dry | 264 | 282 | 300 | 318 | 335 | water year day | model | 85.6917 | 0 | 2 | 264.4423 | 0.28269 | 264 | 299.713 | 0.13518 | 300 | 334.1872 | 0.29209 | 335
3917912 | ds_tim | dry | 263 | 282 | 300 | 318 | 335 | water year day | model | 100.3293 | 0 | 2 | 265.5944 | 0.28269 | 263 | 300.0472 | 0.13518 | 300 | 334.063 | 0.29209 | 335
3917178 | ds_tim | dry | 263 | 281 | 299 | 317 | 334 | water year day | model | 109.7181 | 0 | 2 | 265.8578 | 0.28269 | 263 | 300.1565 | 0.13518 | 299 | 334.0747 | 0.29209 | 334
3917176 | ds_tim | dry | 263 | 281 | 299 | 317 | 334 | water year day | model | 122.6133 | 0 | 2 | 265.6137 | 0.28269 | 263 | 300.1731 | 0.13518 | 299 | 334.2071 | 0.29209 | 334
3917918 | ds_tim | dry | 261 | 283 | 300 | 317 | 335 | water year day | model | 145.0116 | 0 | 2 | 263.5231 | 0.28269 | 261 | 299.8341 | 0.13518 | 300 | 334.757 | 0.29209 | 335
3917198 | ds_tim | dry | 263 | 283 | 299 | 317 | 335 | water year day | model | 155.3292 | 0 | 2 | 261.8484 | 0.28269 | 263 | 299.5209 | 0.13518 | 299 | 335.147 | 0.29209 | 335
3917200 | ds_tim | dry | 261 | 281 | 299 | 317 | 335 | water year day | model | 166.104 | 0 | 2 | 259.6204 | 0.28269 | 261 | 299.0881 | 0.13518 | 299 | 335.6464 | 0.29209 | 335
3917948 | ds_tim | dry | 261 | 282 | 300 | 318 | 336 | water year day | model | 169.2963 | 0 | 2 | 258.8662 | 0.28269 | 261 | 298.9391 | 0.13518 | 300 | 335.8123 | 0.29209 | 336
3917950 | ds_tim | dry | 272 | 287 | 301 | 316 | 336 | water year day | model | 186.0921 | 1 | 2 | 254.1907 | 0.28269 | 254.1907 | 297.9991 | 0.13518 | 297.9991 | 336.8216 | 0.29209 | 336.8216
3917244 | ds_tim | dry | 273 | 287 | 301 | 316 | 335 | water year day | model | 198.2304 | 1 | 2 | 250.0713 | 0.28269 | 250.0713 | 297.1564 | 0.13518 | 297.1564 | 337.6931 | 0.29209 | 337.6931
3917946 | ds_tim | dry | 273 | 287 | 301 | 316 | 335 | water year day | model | 213.939 | 1 | 2 | 243.8179 | 0.28269 | 243.8179 | 295.8623 | 0.13518 | 295.8623 | 338.9982 | 0.29209 | 338.9982
3917072 | fa_mag | dry | 0.00594 | 0.011 | 0.0199 | 0.0328 | 0.0557 | cfs | model | 0.0864 | 0 | 2 | -0.11733 | 0.98087 | 0.00594 | -0.32454 | 0.99628 | 0.0199 | -0.41592 | 0.99805 | 0.0557
3917138 | fa_mag | dry | 0.00613 | 0.0119 | 0.0233 | 0.0402 | 0.0743 | cfs | model | 0.1188 | 0 | 2 | -0.11575 | 0.98087 | 0.00613 | -0.31886 | 0.99628 | 0.0233 | -0.40155 | 0.99805 | 0.0743
3917082 | fa_mag | dry | 0.0821 | 0.162 | 0.296 | 0.498 | 0.844 | cfs | model | 1.4832 | 0 | 2 | -0.049596 | 0.98087 | 0.0821 | -0.080224 | 0.99628 | 0.296 | 0.20236 | 0.99805 | 0.844
3917070 | fa_mag | dry | 0.0914 | 0.166 | 0.279 | 0.432 | 0.722 | cfs | model | 1.6524 | 0 | 2 | -0.041431 | 0.98087 | 0.0914 | -0.050716 | 0.99628 | 0.279 | 0.27705 | 0.99805 | 0.722
3917136 | fa_mag | dry | 0.0721 | 0.159 | 0.288 | 0.476 | 0.815 | cfs | model | 1.791 | 0 | 2 | -0.034749 | 0.98087 | 0.0721 | -0.026559 | 0.99628 | 0.288 | 0.33821 | 0.99805 | 0.815
3917114 | fa_mag | dry | 0.071 | 0.16 | 0.278 | 0.485 | 0.74 | cfs | model | 1.989 | 0 | 2 | -0.025214 | 0.98087 | 0.071 | 0.0079296 | 0.99628 | 0.278 | 0.42552 | 0.99805 | 0.74
3917158 | fa_mag | dry | 0.0329 | 0.071 | 0.147 | 0.287 | 0.592 | cfs | model | 2.151 | 0 | 2 | -0.017421 | 0.98087 | 0.0329 | 0.036128 | 0.99628 | 0.147 | 0.4969 | 0.99805 | 0.592
3917230 | fa_mag | dry | 0.043 | 0.098 | 0.247 | 0.81 | 2.59 | cfs | model | 2.8152 | 0 | 2 | 0.014446 | 0.98087 | 0.043 | 0.15156 | 0.99628 | 0.247 | 0.78918 | 0.99805 | 2.59
3917156 | fa_mag | dry | 0.0901 | 0.204 | 0.389 | 0.723 | 1.04 | cfs | model | 3.1797 | 0 | 2 | 0.031877 | 0.98087 | 0.0901 | 0.21478 | 0.99628 | 0.389 | 0.94929 | 0.99805 | 1.04
3917160 | fa_mag | dry | 0.0735 | 0.166 | 0.361 | 0.767 | 1.66 | cfs | model | 5.346 | 0 | 2 | 0.13464 | 0.98087 | 0.0735 | 0.58872 | 0.99628 | 0.361 | 1.8967 | 0.99805 | 1.66
3917172 | fa_mag | dry | 0.206 | 0.472 | 0.899 | 1.76 | 2.61 | cfs | model | 8.1387 | 0 | 2 | 0.26503 | 0.98087 | 0.206 | 1.0662 | 0.99628 | 0.899 | 3.1074 | 0.99805 | 2.61
3917154 | fa_mag | dry | 0.376 | 0.781 | 1.41 | 2.22 | 3.34 | cfs | model | 9.1674 | 0 | 2 | 0.31246 | 0.98087 | 0.376 | 1.2408 | 0.99628 | 1.41 | 3.5503 | 0.99805 | 3.34
3917164 | fa_mag | dry | 0.183 | 0.386 | 0.86 | 1.55 | 2.63 | cfs | model | 9.2826 | 0 | 2 | 0.31775 | 0.98087 | 0.183 | 1.2603 | 0.99628 | 0.86 | 3.5998 | 0.99805 | 2.63
3917922 | fa_mag | dry | 0.113 | 0.246 | 0.611 | 1.19 | 2.6 | cfs | model | 9.7434 | 0 | 2 | 0.33888 | 0.98087 | 0.113 | 1.3382 | 0.99628 | 0.611 | 3.7977 | 0.99805 | 2.6
3917920 | fa_mag | dry | 0.123 | 0.281 | 0.64 | 1.26 | 2.91 | cfs | model | 10.0053 | 0 | 2 | 0.35086 | 0.98087 | 0.123 | 1.3825 | 0.99628 | 0.64 | 3.9099 | 0.99805 | 2.91
948010089 | fa_mag | dry | 0.117 | 0.268 | 0.666 | 1.31 | 2.78 | cfs | model | 10.6992 | 0 | 2 | 0.3825 | 0.98087 | 0.117 | 1.4995 | 0.99628 | 0.666 | 4.2069 | 0.99805 | 2.78
3917914 | fa_mag | dry | 0.314 | 0.739 | 1.52 | 2.91 | 4.88 | cfs | model | 12.3732 | 0 | 2 | 0.45822 | 0.98087 | 0.314 | 1.7804 | 0.99628 | 1.52 | 4.9204 | 0.99805 | 4.88
3917084 | fa_mag | dry | 0.925 | 1.69 | 2.96 | 4.63 | 7.22 | cfs | model | 15.0039 | 0 | 2 | 0.57551 | 0.98087 | 0.925 | 2.2181 | 0.99628 | 2.96 | 6.0329 | 0.99805 | 7.22
3917194 | fa_mag | dry | 0.673 | 1.5 | 2.64 | 4.53 | 7.19 | cfs | model | 19.2456 | 0 | 2 | 0.7602 | 0.98087 | 0.673 | 2.9142 | 0.99628 | 2.64 | 7.8044 | 0.99805 | 7.19
3917106 | fa_mag | dry | 1.28 | 2.55 | 4.91 | 7.31 | 11.7 | cfs | model | 26.6904 | 0 | 2 | 1.0712 | 0.98087 | 1.28 | 4.1072 | 0.99628 | 4.91 | 10.8472 | 0.99805 | 11.7
3917916 | fa_mag | dry | 1.17 | 2.81 | 5.42 | 9.48 | 14.3 | cfs | model | 40.635 | 0 | 2 | 1.6085 | 0.98087 | 1.17 | 6.2431 | 0.99628 | 5.42 | 16.3182 | 0.99805 | 14.3
3917130 | fa_mag | dry | 2.58 | 6.2 | 10.9 | 18.6 | 29.3 | cfs | model | 76.4964 | 0 | 2 | 2.7198 | 0.98087 | 2.58 | 11.1456 | 0.99628 | 10.9 | 29.0218 | 0.99805 | 29.3
3917162 | fa_mag | dry | 2.84 | 6.84 | 12.2 | 20.7 | 32.8 | cfs | model | 85.6917 | 0 | 2 | 2.9421 | 0.98087 | 2.84 | 12.2656 | 0.99628 | 12.2 | 31.9622 | 0.99805 | 32.8
3917912 | fa_mag | dry | 3.26 | 8.01 | 14.1 | 24.2 | 36.1 | cfs | model | 100.3293 | 0 | 2 | 3.2429 | 0.98087 | 3.26 | 13.9333 | 0.99628 | 14.1 | 36.3761 | 0.99805 | 36.1
3917178 | fa_mag | dry | 3.53 | 8.78 | 15.1 | 26.4 | 38.8 | cfs | model | 109.7181 | 0 | 2 | 3.4018 | 0.98087 | 3.53 | 14.9284 | 0.99628 | 15.1 | 39.0347 | 0.99805 | 38.8
3917176 | fa_mag | dry | 3.87 | 9.37 | 16.9 | 29.3 | 43.6 | cfs | model | 122.6133 | 0 | 2 | 3.5764 | 0.98087 | 3.87 | 16.2 | 0.99628 | 16.9 | 42.4663 | 0.99805 | 43.6
3917918 | fa_mag | dry | 3.95 | 8.94 | 18.3 | 33 | 48.3 | cfs | model | 145.0116 | 0 | 2 | 3.76 | 0.98087 | 3.95 | 18.1475 | 0.99628 | 18.3 | 47.8221 | 0.99805 | 48.3
3917198 | fa_mag | dry | 4.27 | 9.29 | 19 | 34.2 | 50.5 | cfs | model | 155.3292 | 0 | 2 | 3.7934 | 0.98087 | 4.27 | 18.933 | 0.99628 | 19 | 50.031 | 0.99805 | 50.5
3917200 | fa_mag | dry | 3.43 | 8.64 | 19.7 | 35.5 | 51.6 | cfs | model | 166.104 | 0 | 2 | 3.7939 | 0.98087 | 3.43 | 19.6782 | 0.99628 | 19.7 | 52.164 | 0.99805 | 51.6
3917948 | fa_mag | dry | 3.46 | 8.08 | 19.3 | 35.2 | 52 | cfs | model | 169.2963 | 0 | 2 | 3.7873 | 0.98087 | 3.46 | 19.8842 | 0.99628 | 19.3 | 52.7618 | 0.99805 | 52
3917950 | fa_mag | dry | 56.1 | 104 | 212 | 369 | 548 | cfs | model | 186.0921 | 1 | 2 | 3.7017 | 0.98087 | 3.7017 | 20.8572 | 0.99628 | 20.8572 | 55.6504 | 0.99805 | 55.6504
3917244 | fa_mag | dry | 55.9 | 105 | 208 | 373 | 555 | cfs | model | 198.2304 | 1 | 2 | 3.5867 | 0.98087 | 3.5867 | 21.4442 | 0.99628 | 21.4442 | 57.4693 | 0.99805 | 57.4693
3917946 | fa_mag | dry | 56.1 | 107 | 203 | 378 | 565 | cfs | model | 213.939 | 1 | 2 | 3.3715 | 0.98087 | 3.3715 | 22.0593 | 0.99628 | 22.0593 | 59.4885 | 0.99805 | 59.4885
3917072 | fa_tim | dry | 7 | 15.9 | 32.4 | 48 | 60.5 | water year day | model | 0.0864 | 0 | 2 | 3.0907 | 0.02918 | 7 | 37.0471 | 0.1882 | 32.4 | 62.3831 | 0.076812 | 60.5
3917138 | fa_tim | dry | 6 | 16.2 | 36 | 50.1 | 62 | water year day | model | 0.1188 | 0 | 2 | 3.0912 | 0.02918 | 6 | 37.0502 | 0.1882 | 36 | 62.3831 | 0.076812 | 62
3917082 | fa_tim | dry | 4 | 20.6 | 44 | 55.6 | 64 | water year day | model | 1.4832 | 0 | 2 | 3.1123 | 0.02918 | 4 | 37.1818 | 0.1882 | 44 | 62.3823 | 0.076812 | 64
3917070 | fa_tim | dry | 3.39 | 16.6 | 39.9 | 51.6 | 63 | water year day | model | 1.6524 | 0 | 2 | 3.1148 | 0.02918 | 3.39 | 37.198 | 0.1882 | 39.9 | 62.3822 | 0.076812 | 63
3917136 | fa_tim | dry | 2.59 | 16 | 43 | 53.8 | 63.4 | water year day | model | 1.791 | 0 | 2 | 3.117 | 0.02918 | 2.59 | 37.2112 | 0.1882 | 43 | 62.3822 | 0.076812 | 63.4
3917114 | fa_tim | dry | 2.79 | 15.5 | 41.8 | 51.4 | 61.9 | water year day | model | 1.989 | 0 | 2 | 3.12 | 0.02918 | 2.79 | 37.2301 | 0.1882 | 41.8 | 62.382 | 0.076812 | 61.9
3917158 | fa_tim | dry | 2 | 13.3 | 38.1 | 52 | 63 | water year day | model | 2.151 | 0 | 2 | 3.1224 | 0.02918 | 2 | 37.2455 | 0.1882 | 38.1 | 62.3819 | 0.076812 | 63
3917230 | fa_tim | dry | 1.48 | 10.3 | 28.5 | 44.2 | 60.3 | water year day | model | 2.8152 | 0 | 2 | 3.1324 | 0.02918 | 1.48 | 37.3085 | 0.1882 | 28.5 | 62.3815 | 0.076812 | 60.3
3917156 | fa_tim | dry | 2.39 | 12.2 | 38 | 50 | 61.8 | water year day | model | 3.1797 | 0 | 2 | 3.1379 | 0.02918 | 2.39 | 37.3429 | 0.1882 | 38 | 62.3813 | 0.076812 | 61.8
3917160 | fa_tim | dry | 3 | 13.6 | 32.6 | 50.7 | 63 | water year day | model | 5.346 | 0 | 2 | 3.1696 | 0.02918 | 3 | 37.5447 | 0.1882 | 32.6 | 62.3798 | 0.076812 | 63
3917172 | fa_tim | dry | 2 | 12.2 | 38.6 | 50 | 61.8 | water year day | model | 8.1387 | 0 | 2 | 3.209 | 0.02918 | 2 | 37.7982 | 0.1882 | 38.6 | 62.3775 | 0.076812 | 61.8
3917154 | fa_tim | dry | 3 | 16 | 41 | 51 | 62 | water year day | model | 9.1674 | 0 | 2 | 3.2231 | 0.02918 | 3 | 37.8898 | 0.1882 | 41 | 62.3765 | 0.076812 | 62
3917164 | fa_tim | dry | 3 | 12.5 | 38 | 51.3 | 63 | water year day | model | 9.2826 | 0 | 2 | 3.2247 | 0.02918 | 3 | 37.9 | 0.1882 | 38 | 62.3764 | 0.076812 | 63
3917922 | fa_tim | dry | 1 | 10.9 | 33.6 | 47.5 | 62.3 | water year day | model | 9.7434 | 0 | 2 | 3.2309 | 0.02918 | 1 | 37.9406 | 0.1882 | 33.6 | 62.376 | 0.076812 | 62.3
3917920 | fa_tim | dry | 1.6 | 11.9 | 31.6 | 49.8 | 62.6 | water year day | model | 10.0053 | 0 | 2 | 3.2344 | 0.02918 | 1.6 | 37.9636 | 0.1882 | 31.6 | 62.3757 | 0.076812 | 62.6
948010089 | fa_tim | dry | 1 | 12 | 33.2 | 47 | 62 | water year day | model | 10.6992 | 0 | 2 | 3.2437 | 0.02918 | 1 | 38.0242 | 0.1882 | 33.2 | 62.375 | 0.076812 | 62
3917914 | fa_tim | dry | 2.67 | 12.8 | 41 | 51 | 62 | water year day | model | 12.3732 | 0 | 2 | 3.2656 | 0.02918 | 2.67 | 38.1686 | 0.1882 | 41 | 62.3732 | 0.076812 | 62
3917084 | fa_tim | dry | 4.49 | 23.3 | 44 | 55.5 | 64 | water year day | model | 15.0039 | 0 | 2 | 3.2987 | 0.02918 | 4.49 | 38.3902 | 0.1882 | 44 | 62.3702 | 0.076812 | 64
3917194 | fa_tim | dry | 6.48 | 15.5 | 37.3 | 50 | 62 | water year day | model | 19.2456 | 0 | 2 | 3.3489 | 0.02918 | 6.48 | 38.7335 | 0.1882 | 37.3 | 62.3646 | 0.076812 | 62
3917106 | fa_tim | dry | 4 | 19.9 | 44 | 55.2 | 64 | water year day | model | 26.6904 | 0 | 2 | 3.4275 | 0.02918 | 4 | 39.295 | 0.1882 | 44 | 62.3526 | 0.076812 | 64
3917916 | fa_tim | dry | 3.4 | 15.9 | 37.9 | 50.6 | 61.7 | water year day | model | 40.635 | 0 | 2 | 3.542 | 0.02918 | 3.4 | 40.2054 | 0.1882 | 37.9 | 62.3231 | 0.076812 | 61.7
3917130 | fa_tim | dry | 3.74 | 15 | 42 | 52.4 | 62 | water year day | model | 76.4964 | 0 | 2 | 3.6403 | 0.02918 | 3.74 | 41.7004 | 0.1882 | 42 | 62.2043 | 0.076812 | 62
3917162 | fa_tim | dry | 3.79 | 13.9 | 41.8 | 52 | 62 | water year day | model | 85.6917 | 0 | 2 | 3.62 | 0.02918 | 3.79 | 41.8875 | 0.1882 | 41.8 | 62.1639 | 0.076812 | 62
3917912 | fa_tim | dry | 3.95 | 13.5 | 41.9 | 52 | 62 | water year day | model | 100.3293 | 0 | 2 | 3.5494 | 0.02918 | 3.95 | 42.0199 | 0.1882 | 41.9 | 62.0912 | 0.076812 | 62
3917178 | fa_tim | dry | 3.3 | 13.5 | 42 | 52 | 62 | water year day | model | 109.7181 | 0 | 2 | 3.4794 | 0.02918 | 3.3 | 41.998 | 0.1882 | 42 | 62.0392 | 0.076812 | 62
3917176 | fa_tim | dry | 3 | 13.8 | 41.8 | 52 | 62 | water year day | model | 122.6133 | 0 | 2 | 3.3517 | 0.02918 | 3 | 41.8318 | 0.1882 | 41.8 | 61.9609 | 0.076812 | 62
3917918 | fa_tim | dry | 3 | 12.9 | 41.6 | 51 | 61.7 | water year day | model | 145.0116 | 0 | 2 | 3.043 | 0.02918 | 3 | 41.1685 | 0.1882 | 41.6 | 61.8058 | 0.076812 | 61.7
3917198 | fa_tim | dry | 3 | 16 | 40.4 | 51 | 61.3 | water year day | model | 155.3292 | 0 | 2 | 2.8638 | 0.02918 | 3 | 40.7031 | 0.1882 | 40.4 | 61.7262 | 0.076812 | 61.3
3917200 | fa_tim | dry | 2.59 | 13.4 | 40 | 51 | 62 | water year day | model | 166.104 | 0 | 2 | 2.6517 | 0.02918 | 2.59 | 40.1093 | 0.1882 | 40 | 61.6377 | 0.076812 | 62
3917948 | fa_tim | dry | 2.59 | 12.9 | 40 | 51 | 61.8 | water year day | model | 169.2963 | 0 | 2 | 2.584 | 0.02918 | 2.59 | 39.9123 | 0.1882 | 40 | 61.6104 | 0.076812 | 61.8
3917950 | fa_tim | dry | 4 | 10 | 26.4 | 44 | 56 | water year day | model | 186.0921 | 1 | 2 | 2.1907 | 0.02918 | 2.1907 | 38.7165 | 0.1882 | 38.7165 | 61.4588 | 0.076812 | 61.4588
3917244 | fa_tim | dry | 4 | 10 | 26.3 | 44 | 56.4 | water year day | model | 198.2304 | 1 | 2 | 1.868 | 0.02918 | 1.868 | 37.6859 | 0.1882 | 37.6859 | 61.3407 | 0.076812 | 61.3407
3917946 | fa_tim | dry | 3.49 | 10 | 26 | 44 | 55.7 | water year day | model | 213.939 | 1 | 2 | 1.4023 | 0.02918 | 1.4023 | 36.145 | 0.1882 | 36.145 | 61.1775 | 0.076812 | 61.1775
3917072 | sp_dur | dry | 46.5 | 62 | 79 | 98.5 | 131 | days | model | 0.0864 | 0 | 2 | 39.0822 | 0.0019187 | 46.5 | 90.4484 | 0.16786 | 79 | 160.9185 | 0.15013 | 131
3917138 | sp_dur | dry | 44.8 | 64.2 | 85.7 | 113 | 146 | days | model | 0.1188 | 0 | 2 | 39.0819 | 0.0019187 | 44.8 | 90.4406 | 0.16786 | 85.7 | 160.9047 | 0.15013 | 146
3917082 | sp_dur | dry | 40 | 54.2 | 75.4 | 98 | 131 | days | model | 1.4832 | 0 | 2 | 39.0695 | 0.0019187 | 40 | 90.1175 | 0.16786 | 75.4 | 160.328 | 0.15013 | 131
3917070 | sp_dur | dry | 43.8 | 60.3 | 80.2 | 103 | 142 | days | model | 1.6524 | 0 | 2 | 39.068 | 0.0019187 | 43.8 | 90.0778 | 0.16786 | 80.2 | 160.2571 | 0.15013 | 142
3917136 | sp_dur | dry | 44 | 64 | 88.1 | 118 | 155 | days | model | 1.791 | 0 | 2 | 39.0668 | 0.0019187 | 44 | 90.0453 | 0.16786 | 88.1 | 160.1991 | 0.15013 | 155
3917114 | sp_dur | dry | 44.4 | 66.3 | 91 | 121 | 155 | days | model | 1.989 | 0 | 2 | 39.065 | 0.0019187 | 44.4 | 89.999 | 0.16786 | 91 | 160.1164 | 0.15013 | 155
3917158 | sp_dur | dry | 34.5 | 61 | 100 | 147 | 181 | days | model | 2.151 | 0 | 2 | 39.0636 | 0.0019187 | 34.5 | 89.9612 | 0.16786 | 100 | 160.0489 | 0.15013 | 181
3917230 | sp_dur | dry | 27.5 | 48.7 | 93 | 146 | 178 | days | model | 2.8152 | 0 | 2 | 39.0578 | 0.0019187 | 27.5 | 89.807 | 0.16786 | 93 | 159.7733 | 0.15013 | 178
3917156 | sp_dur | dry | 43 | 67 | 96 | 131 | 170 | days | model | 3.1797 | 0 | 2 | 39.0546 | 0.0019187 | 43 | 89.7229 | 0.16786 | 96 | 159.6229 | 0.15013 | 170
3917160 | sp_dur | dry | 35.6 | 61.7 | 98.8 | 148 | 182 | days | model | 5.346 | 0 | 2 | 39.0361 | 0.0019187 | 35.6 | 89.2305 | 0.16786 | 98.8 | 158.7415 | 0.15013 | 182
3917172 | sp_dur | dry | 43.3 | 66 | 97.5 | 133 | 172 | days | model | 8.1387 | 0 | 2 | 39.0134 | 0.0019187 | 43.3 | 88.6147 | 0.16786 | 97.5 | 157.6368 | 0.15013 | 172
3917154 | sp_dur | dry | 42 | 61 | 86 | 110 | 140 | days | model | 9.1674 | 0 | 2 | 39.0054 | 0.0019187 | 42 | 88.3933 | 0.16786 | 86 | 157.2388 | 0.15013 | 140
3917164 | sp_dur | dry | 41.5 | 68.5 | 104 | 149 | 183 | days | model | 9.2826 | 0 | 2 | 39.0045 | 0.0019187 | 41.5 | 88.3687 | 0.16786 | 104 | 157.1946 | 0.15013 | 183
3917922 | sp_dur | dry | 26.8 | 49.3 | 88 | 132 | 174 | days | model | 9.7434 | 0 | 2 | 39.0009 | 0.0019187 | 26.8 | 88.2706 | 0.16786 | 88 | 157.0181 | 0.15013 | 174
3917920 | sp_dur | dry | 34 | 59 | 98 | 147 | 179 | days | model | 10.0053 | 0 | 2 | 38.9989 | 0.0019187 | 34 | 88.2151 | 0.16786 | 98 | 156.9183 | 0.15013 | 179
948010089 | sp_dur | dry | 25.7 | 49 | 86.5 | 130 | 172 | days | model | 10.6992 | 0 | 2 | 38.9937 | 0.0019187 | 25.7 | 88.069 | 0.16786 | 86.5 | 156.6552 | 0.15013 | 172
3917914 | sp_dur | dry | 42.7 | 67.5 | 96.1 | 131 | 167 | days | model | 12.3732 | 0 | 2 | 38.9813 | 0.0019187 | 42.7 | 87.722 | 0.16786 | 96.1 | 156.0295 | 0.15013 | 167
3917084 | sp_dur | dry | 37 | 53 | 71.7 | 96.4 | 130 | days | model | 15.0039 | 0 | 2 | 38.9628 | 0.0019187 | 37 | 87.1922 | 0.16786 | 71.7 | 155.0721 | 0.15013 | 130
3917194 | sp_dur | dry | 42 | 62 | 85.3 | 112 | 142 | days | model | 19.2456 | 0 | 2 | 38.9352 | 0.0019187 | 42 | 86.378 | 0.16786 | 85.3 | 153.5948 | 0.15013 | 142
3917106 | sp_dur | dry | 36.2 | 52 | 71 | 96 | 127 | days | model | 26.6904 | 0 | 2 | 38.8935 | 0.0019187 | 36.2 | 85.0685 | 0.16786 | 71 | 151.1999 | 0.15013 | 127
3917916 | sp_dur | dry | 41.7 | 62.1 | 88 | 117 | 149 | days | model | 40.635 | 0 | 2 | 38.8388 | 0.0019187 | 41.7 | 83.0258 | 0.16786 | 88 | 147.3932 | 0.15013 | 149
3917130 | sp_dur | dry | 39.7 | 58.5 | 80.6 | 109 | 142 | days | model | 76.4964 | 0 | 2 | 38.8379 | 0.0019187 | 39.7 | 80.2272 | 0.16786 | 80.6 | 141.6702 | 0.15013 | 142
3917162 | sp_dur | dry | 40 | 58 | 80 | 109 | 139 | days | model | 85.6917 | 0 | 2 | 38.87 | 0.0019187 | 40 | 80.079 | 0.16786 | 80 | 141.146 | 0.15013 | 139
3917912 | sp_dur | dry | 40 | 58.7 | 80.2 | 109 | 139 | days | model | 100.3293 | 0 | 2 | 38.9484 | 0.0019187 | 40 | 80.3225 | 0.16786 | 80.2 | 141.1058 | 0.15013 | 139
3917178 | sp_dur | dry | 39.5 | 59 | 81.3 | 112 | 144 | days | model | 109.7181 | 0 | 2 | 39.0164 | 0.0019187 | 39.5 | 80.7887 | 0.16786 | 81.3 | 141.5936 | 0.15013 | 144
3917176 | sp_dur | dry | 39 | 59 | 81.2 | 113 | 145 | days | model | 122.6133 | 0 | 2 | 39.1322 | 0.0019187 | 39 | 81.824 | 0.16786 | 81.2 | 142.9179 | 0.15013 | 145
3917918 | sp_dur | dry | 39.5 | 59.4 | 83.1 | 117 | 149 | days | model | 145.0116 | 0 | 2 | 39.3951 | 0.0019187 | 39.5 | 84.7087 | 0.16786 | 83.1 | 147.0179 | 0.15013 | 149
3917198 | sp_dur | dry | 39 | 59.6 | 87.1 | 118 | 151 | days | model | 155.3292 | 0 | 2 | 39.5427 | 0.0019187 | 39 | 86.5014 | 0.16786 | 87.1 | 149.675 | 0.15013 | 151
3917200 | sp_dur | dry | 38.6 | 59.4 | 88.4 | 121 | 151 | days | model | 166.104 | 0 | 2 | 39.7145 | 0.0019187 | 38.6 | 88.6859 | 0.16786 | 88.4 | 152.9674 | 0.15013 | 151
3917948 | sp_dur | dry | 40.2 | 63 | 90.5 | 122 | 153 | days | model | 169.2963 | 0 | 2 | 39.7689 | 0.0019187 | 40.2 | 89.3944 | 0.16786 | 90.5 | 154.0443 | 0.15013 | 153
3917950 | sp_dur | dry | 48 | 68.5 | 87 | 114 | 138 | days | model | 186.0921 | 1 | 2 | 40.0813 | 0.0019187 | 40.0813 | 93.5834 | 0.16786 | 93.5834 | 160.4748 | 0.15013 | 160.4748
3917244 | sp_dur | dry | 49 | 69.2 | 87 | 114 | 138 | days | model | 198.2304 | 1 | 2 | 40.3346 | 0.0019187 | 40.3346 | 97.0934 | 0.16786 | 97.0934 | 165.9218 | 0.15013 | 165.9218
3917946 | sp_dur | dry | 48 | 68.5 | 87 | 114 | 138 | days | model | 213.939 | 1 | 2 | 40.6965 | 0.0019187 | 40.6965 | 102.2371 | 0.16786 | 102.2371 | 173.9668 | 0.15013 | 173.9668
3917072 | sp_mag | dry | 0.0291 | 0.0508 | 0.0896 | 0.172 | 0.303 | cfs | model | 0.0864 | 0 | 2 | -0.23645 | 0.98891 | 0.0291 | 0.201 | 0.99661 | 0.0896 | 0.71651 | 0.99046 | 0.303
3917138 | sp_mag | dry | 0.0125 | 0.0294 | 0.0531 | 0.124 | 0.277 | cfs | model | 0.1188 | 0 | 2 | -0.23289 | 0.98891 | 0.0125 | 0.21599 | 0.99661 | 0.0531 | 0.79103 | 0.99046 | 0.277
3917082 | sp_mag | dry | 0.185 | 0.469 | 0.845 | 2.13 | 4 | cfs | model | 1.4832 | 0 | 2 | -0.083713 | 0.98891 | 0.185 | 0.846 | 0.99661 | 0.845 | 3.9185 | 0.99046 | 4
3917070 | sp_mag | dry | 0.175 | 0.468 | 0.817 | 1.74 | 3.93 | cfs | model | 1.6524 | 0 | 2 | -0.065283 | 0.98891 | 0.175 | 0.92393 | 0.99661 | 0.817 | 4.3049 | 0.99046 | 3.93
3917136 | sp_mag | dry | 0.149 | 0.309 | 0.781 | 1.92 | 4.27 | cfs | model | 1.791 | 0 | 2 | -0.050198 | 0.98891 | 0.149 | 0.98773 | 0.99661 | 0.781 | 4.6212 | 0.99046 | 4.27
3917114 | sp_mag | dry | 0.166 | 0.281 | 0.761 | 1.49 | 3.58 | cfs | model | 1.989 | 0 | 2 | -0.028667 | 0.98891 | 0.166 | 1.0788 | 0.99661 | 0.761 | 5.0726 | 0.99046 | 3.58
3917158 | sp_mag | dry | 0.0708 | 0.265 | 1.47 | 5.01 | 6.86 | cfs | model | 2.151 | 0 | 2 | -0.011065 | 0.98891 | 0.0708 | 1.1533 | 0.99661 | 1.47 | 5.4417 | 0.99046 | 6.86
3917230 | sp_mag | dry | 0.0541 | 0.235 | 1.16 | 4.57 | 7.65 | cfs | model | 2.8152 | 0 | 2 | 0.060951 | 0.98891 | 0.0541 | 1.4583 | 0.99661 | 1.16 | 6.9518 | 0.99046 | 7.65
3917156 | sp_mag | dry | 0.228 | 0.395 | 1.13 | 2.39 | 6.02 | cfs | model | 3.1797 | 0 | 2 | 0.10037 | 0.98891 | 0.228 | 1.6254 | 0.99661 | 1.13 | 7.7784 | 0.99046 | 6.02
3917160 | sp_mag | dry | 0.202 | 0.758 | 3.67 | 12.7 | 17.3 | cfs | model | 5.346 | 0 | 2 | 0.33316 | 0.98891 | 0.202 | 2.6142 | 0.99661 | 3.67 | 12.6609 | 0.99046 | 17.3
3917172 | sp_mag | dry | 0.483 | 0.896 | 2.78 | 5.97 | 13.7 | cfs | model | 8.1387 | 0 | 2 | 0.6295 | 0.98891 | 0.483 | 3.8785 | 0.99661 | 2.78 | 18.8784 | 0.99046 | 13.7
3917154 | sp_mag | dry | 0.848 | 1.77 | 3.77 | 6.72 | 15.7 | cfs | model | 9.1674 | 0 | 2 | 0.7376 | 0.98891 | 0.848 | 4.3411 | 0.99661 | 3.77 | 21.1468 | 0.99046 | 15.7
3917164 | sp_mag | dry | 0.441 | 1.08 | 3.58 | 11.8 | 22.6 | cfs | model | 9.2826 | 0 | 2 | 0.74967 | 0.98891 | 0.441 | 4.3929 | 0.99661 | 3.58 | 21.4001 | 0.99046 | 22.6
3917922 | sp_mag | dry | 0.294 | 1.06 | 5.31 | 20.7 | 30.7 | cfs | model | 9.7434 | 0 | 2 | 0.79787 | 0.98891 | 0.294 | 4.5995 | 0.99661 | 5.31 | 22.4119 | 0.99046 | 30.7
3917920 | sp_mag | dry | 0.341 | 1.3 | 6.74 | 23.8 | 31.9 | cfs | model | 10.0053 | 0 | 2 | 0.82522 | 0.98891 | 0.341 | 4.7168 | 0.99661 | 6.74 | 22.9859 | 0.99046 | 31.9
948010089 | sp_mag | dry | 0.313 | 1.1 | 5.56 | 22.1 | 33.5 | cfs | model | 10.6992 | 0 | 2 | 0.89749 | 0.98891 | 0.313 | 5.0271 | 0.99661 | 5.56 | 24.503 | 0.99046 | 33.5
3917914 | sp_mag | dry | 0.742 | 1.44 | 4.36 | 8.93 | 19.5 | cfs | model | 12.3732 | 0 | 2 | 1.0708 | 0.98891 | 0.742 | 5.7727 | 0.99661 | 4.36 | 28.1409 | 0.99046 | 19.5
3917084 | sp_mag | dry | 2.08 | 5.2 | 9.26 | 22.4 | 41.5 | cfs | model | 15.0039 | 0 | 2 | 1.34 | 0.98891 | 2.08 | 6.9357 | 0.99661 | 9.26 | 33.7953 | 0.99046 | 41.5
3917194 | sp_mag | dry | 1.68 | 3.2 | 7.26 | 13.6 | 28.3 | cfs | model | 19.2456 | 0 | 2 | 1.7662 | 0.98891 | 1.68 | 8.7888 | 0.99661 | 7.26 | 42.7508 | 0.99046 | 28.3
3917106 | sp_mag | dry | 3.32 | 8.47 | 14.7 | 36.8 | 72 | cfs | model | 26.6904 | 0 | 2 | 2.4907 | 0.98891 | 3.32 | 11.9749 | 0.99661 | 14.7 | 57.9868 | 0.99046 | 72
3917916 | sp_mag | dry | 2.78 | 5.15 | 14.2 | 26.6 | 56 | cfs | model | 40.635 | 0 | 2 | 3.7667 | 0.98891 | 2.78 | 17.7154 | 0.99661 | 14.2 | 84.8724 | 0.99046 | 56
3917130 | sp_mag | dry | 6.2 | 13.7 | 31.4 | 59.1 | 149 | cfs | model | 76.4964 | 0 | 2 | 6.5636 | 0.98891 | 6.2 | 31.1172 | 0.99661 | 31.4 | 144.1177 | 0.99046 | 149
3917162 | sp_mag | dry | 7.07 | 14.4 | 34.5 | 64.6 | 155 | cfs | model | 85.6917 | 0 | 2 | 7.1684 | 0.98891 | 7.07 | 34.2379 | 0.99661 | 34.5 | 157.0133 | 0.99046 | 155
3917912 | sp_mag | dry | 8.03 | 16.5 | 39.5 | 72.4 | 180 | cfs | model | 100.3293 | 0 | 2 | 8.0365 | 0.98891 | 8.03 | 38.9398 | 0.99661 | 39.5 | 175.6084 | 0.99046 | 180
3917178 | sp_mag | dry | 8.72 | 16.8 | 42.2 | 80.5 | 193 | cfs | model | 109.7181 | 0 | 2 | 8.532 | 0.98891 | 8.72 | 41.7838 | 0.99661 | 42.2 | 186.2857 | 0.99046 | 193
3917176 | sp_mag | dry | 9.69 | 18.4 | 45.6 | 86.6 | 201 | cfs | model | 122.6133 | 0 | 2 | 9.1347 | 0.98891 | 9.69 | 45.4709 | 0.99661 | 45.6 | 199.3585 | 0.99046 | 201
3917918 | sp_mag | dry | 10.7 | 19.3 | 50.4 | 95.9 | 226 | cfs | model | 145.0116 | 0 | 2 | 9.9671 | 0.98891 | 10.7 | 51.273 | 0.99661 | 50.4 | 217.6852 | 0.99046 | 226
3917198 | sp_mag | dry | 10.5 | 20.1 | 53.3 | 97.8 | 213 | cfs | model | 155.3292 | 0 | 2 | 10.259 | 0.98891 | 10.5 | 53.6884 | 0.99661 | 53.3 | 224.2569 | 0.99046 | 213
3917200 | sp_mag | dry | 10.1 | 20.6 | 56.6 | 104 | 224 | cfs | model | 166.104 | 0 | 2 | 10.5021 | 0.98891 | 10.1 | 56.0377 | 0.99661 | 56.6 | 229.8607 | 0.99046 | 224
3917948 | sp_mag | dry | 9.98 | 20.3 | 56.7 | 104 | 236 | cfs | model | 169.2963 | 0 | 2 | 10.562 | 0.98891 | 9.98 | 56.6998 | 0.99661 | 56.7 | 231.2739 | 0.99046 | 236
3917950 | sp_mag | dry | 119 | 277 | 424 | 698 | 1230 | cfs | model | 186.0921 | 1 | 2 | 10.7863 | 0.98891 | 10.7863 | 59.9273 | 0.99661 | 59.9273 | 236.8491 | 0.99046 | 236.8491
3917244 | sp_mag | dry | 121 | 280 | 426 | 707 | 1280 | cfs | model | 198.2304 | 1 | 2 | 10.8531 | 0.98891 | 10.8531 | 61.9923 | 0.99661 | 61.9923 | 238.9324 | 0.99046 | 238.9324
3917946 | sp_mag | dry | 119 | 280 | 436 | 736 | 1400 | cfs | model | 213.939 | 1 | 2 | 10.8208 | 0.98891 | 10.8208 | 64.3313 | 0.99661 | 64.3313 | 239.2047 | 0.99046 | 239.2047
3917072 | sp_tim | dry | 181 | 205 | 225 | 240 | 251 | water year day | model | 0.0864 | 0 | 2 | 134.524 | 0.11133 | 181 | 210.3205 | 0.14777 | 225 | 253.9291 | 0.039135 | 251
3917138 | sp_tim | dry | 152 | 198 | 219 | 237 | 250 | water year day | model | 0.1188 | 0 | 2 | 134.5476 | 0.11133 | 152 | 210.3315 | 0.14777 | 219 | 253.9278 | 0.039135 | 250
3917082 | sp_tim | dry | 185 | 210 | 228 | 241 | 252 | water year day | model | 1.4832 | 0 | 2 | 135.5325 | 0.11133 | 185 | 210.79 | 0.14777 | 228 | 253.8703 | 0.039135 | 252
3917070 | sp_tim | dry | 183 | 210 | 228 | 241 | 251 | water year day | model | 1.6524 | 0 | 2 | 135.6536 | 0.11133 | 183 | 210.8464 | 0.14777 | 228 | 253.8633 | 0.039135 | 251
3917136 | sp_tim | dry | 155 | 202 | 226 | 241 | 253 | water year day | model | 1.791 | 0 | 2 | 135.7526 | 0.11133 | 155 | 210.8925 | 0.14777 | 226 | 253.8575 | 0.039135 | 253
3917114 | sp_tim | dry | 150 | 192 | 218 | 236 | 248 | water year day | model | 1.989 | 0 | 2 | 135.8938 | 0.11133 | 150 | 210.9582 | 0.14777 | 218 | 253.8492 | 0.039135 | 248
3917158 | sp_tim | dry | 94.9 | 154 | 194 | 231 | 257 | water year day | model | 2.151 | 0 | 2 | 136.0091 | 0.11133 | 94.9 | 211.0119 | 0.14777 | 194 | 253.8425 | 0.039135 | 257
3917230 | sp_tim | dry | 41.3 | 118 | 174 | 226 | 278 | water year day | model | 2.8152 | 0 | 2 | 136.4797 | 0.11133 | 41.3 | 211.231 | 0.14777 | 174 | 253.8149 | 0.039135 | 278
3917156 | sp_tim | dry | 142 | 186 | 214 | 235 | 248 | water year day | model | 3.1797 | 0 | 2 | 136.7365 | 0.11133 | 142 | 211.3505 | 0.14777 | 214 | 253.7998 | 0.039135 | 248
3917160 | sp_tim | dry | 106 | 155 | 198 | 232 | 255 | water year day | model | 5.346 | 0 | 2 | 138.2406 | 0.11133 | 106 | 212.0507 | 0.14777 | 198 | 253.7111 | 0.039135 | 255
3917172 | sp_tim | dry | 144 | 190 | 218 | 235 | 253 | water year day | model | 8.1387 | 0 | 2 | 140.1245 | 0.11133 | 144 | 212.9277 | 0.14777 | 218 | 253.5991 | 0.039135 | 253
3917154 | sp_tim | dry | 161 | 202 | 224 | 241 | 251 | water year day | model | 9.1674 | 0 | 2 | 140.8028 | 0.11133 | 161 | 213.2435 | 0.14777 | 224 | 253.5585 | 0.039135 | 251
3917164 | sp_tim | dry | 118 | 162 | 205 | 232 | 251 | water year day | model | 9.2826 | 0 | 2 | 140.8783 | 0.11133 | 118 | 213.2786 | 0.14777 | 205 | 253.554 | 0.039135 | 251
3917922 | sp_tim | dry | 104 | 152 | 197 | 227 | 257 | water year day | model | 9.7434 | 0 | 2 | 141.179 | 0.11133 | 104 | 213.4186 | 0.14777 | 197 | 253.5359 | 0.039135 | 257
3917920 | sp_tim | dry | 102 | 155 | 196 | 232 | 256 | water year day | model | 10.0053 | 0 | 2 | 141.3491 | 0.11133 | 102 | 213.4978 | 0.14777 | 196 | 253.5257 | 0.039135 | 256
948010089 | sp_tim | dry | 102 | 152 | 197 | 227 | 257 | water year day | model | 10.6992 | 0 | 2 | 141.7973 | 0.11133 | 102 | 213.7064 | 0.14777 | 197 | 253.4987 | 0.039135 | 257
3917914 | sp_tim | dry | 138 | 186 | 214 | 238 | 251 | water year day | model | 12.3732 | 0 | 2 | 142.8627 | 0.11133 | 138 | 214.2024 | 0.14777 | 214 | 253.4342 | 0.039135 | 251
3917084 | sp_tim | dry | 192 | 214 | 230 | 242 | 253 | water year day | model | 15.0039 | 0 | 2 | 144.4919 | 0.11133 | 192 | 214.9609 | 0.14777 | 230 | 253.3348 | 0.039135 | 253
3917194 | sp_tim | dry | 160 | 196 | 219 | 238 | 249 | water year day | model | 19.2456 | 0 | 2 | 147.0029 | 0.11133 | 160 | 216.1298 | 0.14777 | 219 | 253.1795 | 0.039135 | 249
3917106 | sp_tim | dry | 186 | 214 | 230 | 243 | 252 | water year day | model | 26.6904 | 0 | 2 | 151.064 | 0.11133 | 186 | 218.0202 | 0.14777 | 230 | 252.9213 | 0.039135 | 252
3917916 | sp_tim | dry | 153 | 195 | 219 | 238 | 250 | water year day | model | 40.635 | 0 | 2 | 157.4839 | 0.11133 | 153 | 221.0086 | 0.14777 | 219 | 252.4878 | 0.039135 | 250
3917130 | sp_tim | dry | 167 | 203 | 227 | 241 | 252 | water year day | model | 76.4964 | 0 | 2 | 166.888 | 0.11133 | 167 | 225.3852 | 0.14777 | 227 | 251.6718 | 0.039135 | 252
3917162 | sp_tim | dry | 167 | 201 | 226 | 241 | 252 | water year day | model | 85.6917 | 0 | 2 | 167.651 | 0.11133 | 167 | 225.7399 | 0.14777 | 226 | 251.532 | 0.039135 | 252
3917912 | sp_tim | dry | 167 | 200 | 225 | 241 | 252 | water year day | model | 100.3293 | 0 | 2 | 167.4776 | 0.11133 | 167 | 225.6582 | 0.14777 | 225 | 251.3678 | 0.039135 | 252
3917178 | sp_tim | dry | 165 | 200 | 225 | 241 | 252 | water year day | model | 109.7181 | 0 | 2 | 166.4689 | 0.11133 | 165 | 225.188 | 0.14777 | 225 | 251.3002 | 0.039135 | 252
3917176 | sp_tim | dry | 166 | 199 | 225 | 241 | 252 | water year day | model | 122.6133 | 0 | 2 | 163.9403 | 0.11133 | 166 | 224.0098 | 0.14777 | 225 | 251.2556 | 0.039135 | 252
3917918 | sp_tim | dry | 154 | 196 | 221 | 238 | 252 | water year day | model | 145.0116 | 0 | 2 | 156.4031 | 0.11133 | 154 | 220.499 | 0.14777 | 221 | 251.3104 | 0.039135 | 252
3917198 | sp_tim | dry | 152 | 192 | 217 | 237 | 251 | water year day | model | 155.3292 | 0 | 2 | 151.5882 | 0.11133 | 152 | 218.2564 | 0.14777 | 217 | 251.3922 | 0.039135 | 251
3917200 | sp_tim | dry | 146 | 189 | 215 | 236 | 251 | water year day | model | 166.104 | 0 | 2 | 145.6558 | 0.11133 | 146 | 215.4935 | 0.14777 | 215 | 251.5156 | 0.039135 | 251
3917948 | sp_tim | dry | 144 | 186 | 215 | 235 | 251 | water year day | model | 169.2963 | 0 | 2 | 143.7208 | 0.11133 | 144 | 214.5923 | 0.14777 | 215 | 251.5596 | 0.039135 | 251
3917950 | sp_tim | dry | 160 | 194 | 221 | 237 | 251 | water year day | model | 186.0921 | 1 | 2 | 132.2044 | 0.11133 | 132.2044 | 209.2289 | 0.14777 | 209.2289 | 251.8476 | 0.039135 | 251.8476
3917244 | sp_tim | dry | 156 | 193 | 221 | 237 | 250 | water year day | model | 198.2304 | 1 | 2 | 122.4841 | 0.11133 | 122.4841 | 204.7022 | 0.14777 | 204.7022 | 252.1145 | 0.039135 | 252.1145
3917946 | sp_tim | dry | 153 | 191 | 220 | 236 | 250 | water year day | model | 213.939 | 1 | 2 | 108.1645 | 0.11133 | 108.1645 | 198.0337 | 0.14777 | 198.0337 | 252.5331 | 0.039135 | 252.5331
3917072 | wet_bfl_dur | dry | 57.2 | 80 | 108 | 156 | 202 | days | model | 0.0864 | 0 | 2 | 50.2776 | 0.22822 | 57.2 | 112.576 | 0.24036 | 108 | 209.2837 | 0.40643 | 202
3917138 | wet_bfl_dur | dry | 58.5 | 82.2 | 119 | 170 | 212 | days | model | 0.1188 | 0 | 2 | 50.2849 | 0.22822 | 58.5 | 112.576 | 0.24036 | 119 | 209.2884 | 0.40643 | 212
3917082 | wet_bfl_dur | dry | 58 | 77.5 | 99.7 | 149 | 211 | days | model | 1.4832 | 0 | 2 | 50.5904 | 0.22822 | 58 | 112.5766 | 0.24036 | 99.7 | 209.4823 | 0.40643 | 211
3917070 | wet_bfl_dur | dry | 63.1 | 81.1 | 108 | 166 | 215 | days | model | 1.6524 | 0 | 2 | 50.6281 | 0.22822 | 63.1 | 112.5768 | 0.24036 | 108 | 209.5062 | 0.40643 | 215
3917136 | wet_bfl_dur | dry | 55.7 | 77 | 105 | 166 | 213 | days | model | 1.791 | 0 | 2 | 50.6589 | 0.22822 | 55.7 | 112.577 | 0.24036 | 105 | 209.5257 | 0.40643 | 213
3917114 | wet_bfl_dur | dry | 63.2 | 81.8 | 118 | 173 | 216 | days | model | 1.989 | 0 | 2 | 50.7029 | 0.22822 | 63.2 | 112.5773 | 0.24036 | 118 | 209.5537 | 0.40643 | 216
3917158 | wet_bfl_dur | dry | 34 | 68 | 111 | 159 | 203 | days | model | 2.151 | 0 | 2 | 50.7388 | 0.22822 | 34 | 112.5775 | 0.24036 | 111 | 209.5765 | 0.40643 | 203
3917230 | wet_bfl_dur | dry | 33 | 64.7 | 113 | 162 | 209 | days | model | 2.8152 | 0 | 2 | 50.8855 | 0.22822 | 33 | 112.5787 | 0.24036 | 113 | 209.6697 | 0.40643 | 209
3917156 | wet_bfl_dur | dry | 62.5 | 84 | 123 | 174 | 215 | days | model | 3.1797 | 0 | 2 | 50.9657 | 0.22822 | 62.5 | 112.5796 | 0.24036 | 123 | 209.7207 | 0.40643 | 215
3917160 | wet_bfl_dur | dry | 38.1 | 72 | 115 | 163 | 205 | days | model | 5.346 | 0 | 2 | 51.4372 | 0.22822 | 38.1 | 112.5868 | 0.24036 | 115 | 210.0209 | 0.40643 | 205
3917172 | wet_bfl_dur | dry | 60.3 | 82.8 | 116 | 170 | 213 | days | model | 8.1387 | 0 | 2 | 52.0325 | 0.22822 | 60.3 | 112.6019 | 0.24036 | 116 | 210.4009 | 0.40643 | 213
3917154 | wet_bfl_dur | dry | 64.6 | 82.6 | 118 | 174 | 217 | days | model | 9.1674 | 0 | 2 | 52.2482 | 0.22822 | 64.6 | 112.609 | 0.24036 | 118 | 210.5389 | 0.40643 | 217
3917164 | wet_bfl_dur | dry | 42 | 72.8 | 107 | 156 | 197 | days | model | 9.2826 | 0 | 2 | 52.2722 | 0.22822 | 42 | 112.6099 | 0.24036 | 107 | 210.5543 | 0.40643 | 197
3917922 | wet_bfl_dur | dry | 34 | 67.4 | 114 | 160 | 205 | days | model | 9.7434 | 0 | 2 | 52.3681 | 0.22822 | 34 | 112.6135 | 0.24036 | 114 | 210.6157 | 0.40643 | 205
3917920 | wet_bfl_dur | dry | 35.8 | 70 | 115 | 163 | 206 | days | model | 10.0053 | 0 | 2 | 52.4224 | 0.22822 | 35.8 | 112.6155 | 0.24036 | 115 | 210.6505 | 0.40643 | 206
948010089 | wet_bfl_dur | dry | 34 | 67.4 | 112 | 159 | 205 | days | model | 10.6992 | 0 | 2 | 52.5658 | 0.22822 | 34 | 112.6214 | 0.24036 | 112 | 210.7423 | 0.40643 | 205
3917914 | wet_bfl_dur | dry | 60 | 84 | 127 | 183 | 219 | days | model | 12.3732 | 0 | 2 | 52.908 | 0.22822 | 60 | 112.6371 | 0.24036 | 127 | 210.962 | 0.40643 | 219
3917084 | wet_bfl_dur | dry | 58.8 | 77.7 | 99.4 | 157 | 213 | days | model | 15.0039 | 0 | 2 | 53.4355 | 0.22822 | 58.8 | 112.6664 | 0.24036 | 99.4 | 211.3013 | 0.40643 | 213
3917194 | wet_bfl_dur | dry | 63 | 82.5 | 119 | 172 | 216 | days | model | 19.2456 | 0 | 2 | 54.2596 | 0.22822 | 63 | 112.7259 | 0.24036 | 119 | 211.8336 | 0.40643 | 216
3917106 | wet_bfl_dur | dry | 57 | 77.7 | 98.5 | 150 | 212 | days | model | 26.6904 | 0 | 2 | 55.6267 | 0.22822 | 57 | 112.8665 | 0.24036 | 98.5 | 212.7236 | 0.40643 | 212
3917916 | wet_bfl_dur | dry | 62.4 | 83 | 123 | 180 | 218 | days | model | 40.635 | 0 | 2 | 57.9163 | 0.22822 | 62.4 | 113.2536 | 0.24036 | 123 | 214.2389 | 0.40643 | 218
3917130 | wet_bfl_dur | dry | 62.3 | 81.2 | 113 | 172 | 217 | days | model | 76.4964 | 0 | 2 | 62.1798 | 0.22822 | 62.3 | 114.9915 | 0.24036 | 113 | 217.2268 | 0.40643 | 217
3917162 | wet_bfl_dur | dry | 64 | 82 | 114 | 174 | 217 | days | model | 85.6917 | 0 | 2 | 62.8963 | 0.22822 | 64 | 115.6092 | 0.24036 | 114 | 217.782 | 0.40643 | 217
3917912 | wet_bfl_dur | dry | 63.9 | 82 | 117 | 178 | 218 | days | model | 100.3293 | 0 | 2 | 63.7194 | 0.22822 | 63.9 | 116.7375 | 0.24036 | 117 | 218.4884 | 0.40643 | 218
3917178 | wet_bfl_dur | dry | 64 | 82.5 | 115 | 177 | 218 | days | model | 109.7181 | 0 | 2 | 64.0423 | 0.22822 | 64 | 117.555 | 0.24036 | 115 | 218.8266 | 0.40643 | 218
3917176 | wet_bfl_dur | dry | 63 | 82.7 | 120 | 178 | 219 | days | model | 122.6133 | 0 | 2 | 64.2243 | 0.22822 | 63 | 118.7971 | 0.24036 | 120 | 219.145 | 0.40643 | 219
3917918 | wet_bfl_dur | dry | 63 | 83.9 | 123 | 179 | 219 | days | model | 145.0116 | 0 | 2 | 63.8216 | 0.22822 | 63 | 121.2831 | 0.24036 | 123 | 219.2956 | 0.40643 | 219
3917198 | wet_bfl_dur | dry | 64 | 85.3 | 125 | 181 | 220 | days | model | 155.3292 | 0 | 2 | 63.3291 | 0.22822 | 64 | 122.5685 | 0.24036 | 125 | 219.1932 | 0.40643 | 220
3917200 | wet_bfl_dur | dry | 63 | 83.7 | 123 | 181 | 219 | days | model | 166.104 | 0 | 2 | 62.6081 | 0.22822 | 63 | 124.0053 | 0.24036 | 123 | 218.9706 | 0.40643 | 219
3917948 | wet_bfl_dur | dry | 62 | 83.5 | 123 | 181 | 219 | days | model | 169.2963 | 0 | 2 | 62.3539 | 0.22822 | 62 | 124.4495 | 0.24036 | 123 | 218.8819 | 0.40643 | 219
3917950 | wet_bfl_dur | dry | 59 | 85 | 130 | 193 | 222 | days | model | 186.0921 | 1 | 2 | 60.7113 | 0.22822 | 60.7113 | 126.9262 | 0.24036 | 126.9262 | 218.2447 | 0.40643 | 218.2447
3917244 | wet_bfl_dur | dry | 59 | 84.6 | 130 | 192 | 221 | days | model | 198.2304 | 1 | 2 | 59.2048 | 0.22822 | 59.2048 | 128.862 | 0.24036 | 128.862 | 217.6054 | 0.40643 | 217.6054
3917946 | wet_bfl_dur | dry | 59.9 | 86 | 132 | 191 | 218 | days | model | 213.939 | 1 | 2 | 56.8573 | 0.22822 | 56.8573 | 131.5489 | 0.24036 | 131.5489 | 216.5555 | 0.40643 | 216.5555
3917072 | wet_bfl_mag_10 | dry | 0.000865 | 0.00297 | 0.00814 | 0.0144 | 0.0196 | cfs | model | 0.0864 | 0 | 2 | -0.0093816 | 0.99771 | 0.000865 | -0.19373 | 0.99369 | 0.00814 | -0.30244 | 0.99637 | 0.0196
3917138 | wet_bfl_mag_10 | dry | 0.000612 | 0.00154 | 0.00559 | 0.0115 | 0.0188 | cfs | model | 0.1188 | 0 | 2 | -0.0092046 | 0.99771 | 0.000612 | -0.19166 | 0.99369 | 0.00559 | -0.29718 | 0.99637 | 0.0188
3917082 | wet_bfl_mag_10 | dry | 0.00869 | 0.0174 | 0.0776 | 0.156 | 0.24 | cfs | model | 1.4832 | 0 | 2 | -0.0017476 | 0.99771 | 0.00869 | -0.10478 | 0.99369 | 0.0776 | -0.075907 | 0.99637 | 0.24
3917070 | wet_bfl_mag_10 | dry | 0.01 | 0.0351 | 0.101 | 0.181 | 0.268 | cfs | model | 1.6524 | 0 | 2 | -0.00082262 | 0.99771 | 0.01 | -0.094023 | 0.99369 | 0.101 | -0.048518 | 0.99637 | 0.268
3917136 | wet_bfl_mag_10 | dry | 0.00812 | 0.0184 | 0.074 | 0.149 | 0.25 | cfs | model | 1.791 | 0 | 2 | -6.4837e-05 | 0.99771 | 0.00812 | -0.085218 | 0.99369 | 0.074 | -0.026091 | 0.99637 | 0.25
3917114 | wet_bfl_mag_10 | dry | 0.011 | 0.0267 | 0.097 | 0.177 | 0.278 | cfs | model | 1.989 | 0 | 2 | 0.0010178 | 0.99771 | 0.011 | -0.072645 | 0.99369 | 0.097 | 0.0059347 | 0.99637 | 0.278
3917158 | wet_bfl_mag_10 | dry | 0.0039 | 0.0114 | 0.0227 | 0.0439 | 0.108 | cfs | model | 2.151 | 0 | 2 | 0.0019036 | 0.99771 | 0.0039 | -0.062363 | 0.99369 | 0.0227 | 0.032126 | 0.99637 | 0.108
3917230 | wet_bfl_mag_10 | dry | 0.00327 | 0.0098 | 0.0227 | 0.0499 | 0.122 | cfs | model | 2.8152 | 0 | 2 | 0.0055362 | 0.99771 | 0.00327 | -0.020251 | 0.99369 | 0.0227 | 0.1394 | 0.99637 | 0.122
3917156 | wet_bfl_mag_10 | dry | 0.0176 | 0.0515 | 0.141 | 0.229 | 0.387 | cfs | model | 3.1797 | 0 | 2 | 0.00753 | 0.99771 | 0.0176 | 0.0028287 | 0.99369 | 0.141 | 0.1982 | 0.99637 | 0.387
3917160 | wet_bfl_mag_10 | dry | 0.00983 | 0.0292 | 0.061 | 0.13 | 0.322 | cfs | model | 5.346 | 0 | 2 | 0.019386 | 0.99771 | 0.00983 | 0.13954 | 0.99369 | 0.061 | 0.54655 | 0.99637 | 0.322
3917172 | wet_bfl_mag_10 | dry | 0.0287 | 0.0653 | 0.197 | 0.493 | 0.92 | cfs | model | 8.1387 | 0 | 2 | 0.034685 | 0.99771 | 0.0287 | 0.31463 | 0.99369 | 0.197 | 0.99289 | 0.99637 | 0.92
3917154 | wet_bfl_mag_10 | dry | 0.051 | 0.156 | 0.488 | 0.877 | 1.4 | cfs | model | 9.1674 | 0 | 2 | 0.040325 | 0.99771 | 0.051 | 0.3788 | 0.99369 | 0.488 | 1.1565 | 0.99637 | 1.4
3917164 | wet_bfl_mag_10 | dry | 0.025 | 0.0593 | 0.161 | 0.373 | 0.709 | cfs | model | 9.2826 | 0 | 2 | 0.040957 | 0.99771 | 0.025 | 0.38597 | 0.99369 | 0.161 | 1.1748 | 0.99637 | 0.709
3917922 | wet_bfl_mag_10 | dry | 0.0132 | 0.0427 | 0.0893 | 0.175 | 0.439 | cfs | model | 9.7434 | 0 | 2 | 0.043484 | 0.99771 | 0.0132 | 0.41465 | 0.99369 | 0.0893 | 1.248 | 0.99637 | 0.439
3917920 | wet_bfl_mag_10 | dry | 0.018 | 0.0527 | 0.109 | 0.22 | 0.58 | cfs | model | 10.0053 | 0 | 2 | 0.044921 | 0.99771 | 0.018 | 0.43093 | 0.99369 | 0.109 | 1.2895 | 0.99637 | 0.58
948010089 | wet_bfl_mag_10 | dry | 0.0144 | 0.0467 | 0.0939 | 0.192 | 0.481 | cfs | model | 10.6992 | 0 | 2 | 0.048727 | 0.99771 | 0.0144 | 0.47402 | 0.99369 | 0.0939 | 1.3994 | 0.99637 | 0.481
3917914 | wet_bfl_mag_10 | dry | 0.0555 | 0.166 | 0.474 | 0.841 | 1.36 | cfs | model | 12.3732 | 0 | 2 | 0.057916 | 0.99771 | 0.0555 | 0.57764 | 0.99369 | 0.474 | 1.6638 | 0.99637 | 1.36
3917084 | wet_bfl_mag_10 | dry | 0.104 | 0.296 | 1.04 | 1.87 | 2.9 | cfs | model | 15.0039 | 0 | 2 | 0.072367 | 0.99771 | 0.104 | 0.73954 | 0.99369 | 1.04 | 2.077 | 0.99637 | 2.9
3917194 | wet_bfl_mag_10 | dry | 0.106 | 0.247 | 0.901 | 1.7 | 2.72 | cfs | model | 19.2456 | 0 | 2 | 0.095701 | 0.99771 | 0.106 | 0.99817 | 0.99369 | 0.901 | 2.7375 | 0.99637 | 2.72
3917106 | wet_bfl_mag_10 | dry | 0.153 | 0.416 | 1.5 | 2.96 | 4.87 | cfs | model | 26.6904 | 0 | 2 | 0.13675 | 0.99771 | 0.153 | 1.4449 | 0.99369 | 1.5 | 3.8795 | 0.99637 | 4.87
3917916 | wet_bfl_mag_10 | dry | 0.198 | 0.518 | 1.74 | 2.95 | 5.09 | cfs | model | 40.635 | 0 | 2 | 0.21396 | 0.99771 | 0.198 | 2.2568 | 0.99369 | 1.74 | 5.9596 | 0.99637 | 5.09
3917130 | wet_bfl_mag_10 | dry | 0.402 | 1.22 | 4.02 | 6.85 | 10.7 | cfs | model | 76.4964 | 0 | 2 | 0.41447 | 0.99771 | 0.402 | 4.1967 | 0.99369 | 4.02 | 10.9555 | 0.99637 | 10.7
3917162 | wet_bfl_mag_10 | dry | 0.455 | 1.51 | 4.64 | 7.67 | 12 | cfs | model | 85.6917 | 0 | 2 | 0.46633 | 0.99771 | 0.455 | 4.6597 | 0.99369 | 4.64 | 12.1545 | 0.99637 | 12
3917912 | wet_bfl_mag_10 | dry | 0.555 | 1.82 | 5.48 | 8.89 | 14.1 | cfs | model | 100.3293 | 0 | 2 | 0.54927 | 0.99771 | 0.555 | 5.3677 | 0.99369 | 5.48 | 13.9941 | 0.99637 | 14.1
3917178 | wet_bfl_mag_10 | dry | 0.615 | 2.18 | 6 | 9.82 | 15.4 | cfs | model | 109.7181 | 0 | 2 | 0.60272 | 0.99771 | 0.615 | 5.8032 | 0.99369 | 6 | 15.1293 | 0.99637 | 15.4
3917176 | wet_bfl_mag_10 | dry | 0.687 | 2.51 | 6.7 | 10.8 | 17.2 | cfs | model | 122.6133 | 0 | 2 | 0.67644 | 0.99771 | 0.687 | 6.3774 | 0.99369 | 6.7 | 16.6317 | 0.99637 | 17.2
3917918 | wet_bfl_mag_10 | dry | 0.83 | 2.87 | 7.7 | 12.2 | 19.4 | cfs | model | 145.0116 | 0 | 2 | 0.80534 | 0.99771 | 0.83 | 7.3092 | 0.99369 | 7.7 | 19.0849 | 0.99637 | 19.4
3917198 | wet_bfl_mag_10 | dry | 0.859 | 2.8 | 7.79 | 12.5 | 20 | cfs | model | 155.3292 | 0 | 2 | 0.86509 | 0.99771 | 0.859 | 7.7104 | 0.99369 | 7.79 | 20.1481 | 0.99637 | 20
3917200 | wet_bfl_mag_10 | dry | 0.918 | 2.91 | 8 | 12.5 | 21.2 | cfs | model | 166.104 | 0 | 2 | 0.92773 | 0.99771 | 0.918 | 8.1105 | 0.99369 | 8 | 21.2134 | 0.99637 | 21.2
3917948 | wet_bfl_mag_10 | dry | 0.936 | 2.83 | 7.76 | 12.3 | 21.1 | cfs | model | 169.2963 | 0 | 2 | 0.94634 | 0.99771 | 0.936 | 8.2254 | 0.99369 | 7.76 | 21.5202 | 0.99637 | 21.1
3917950 | wet_bfl_mag_10 | dry | 9.56 | 43.6 | 85 | 134 | 180 | cfs | model | 186.0921 | 1 | 2 | 1.0446 | 0.99771 | 1.0446 | 8.8017 | 0.99369 | 8.8017 | 23.068 | 0.99637 | 23.068
3917244 | wet_bfl_mag_10 | dry | 9.22 | 39.3 | 83.9 | 134 | 175 | cfs | model | 198.2304 | 1 | 2 | 1.116 | 0.99771 | 1.116 | 9.1891 | 0.99369 | 9.1891 | 24.1171 | 0.99637 | 24.1171
3917946 | wet_bfl_mag_10 | dry | 9.36 | 39.1 | 82.9 | 136 | 175 | cfs | model | 213.939 | 1 | 2 | 1.2089 | 0.99771 | 1.2089 | 9.6541 | 0.99369 | 9.6541 | 25.3881 | 0.99637 | 25.3881
3917072 | wet_bfl_mag_50 | dry | 0.00582 | 0.0151 | 0.0259 | 0.0397 | 0.0621 | cfs | model | 0.0864 | 0 | 2 | -0.030389 | 0.99221 | 0.00582 | -0.27608 | 0.98682 | 0.0259 | -0.87006 | 0.99419 | 0.0621
3917138 | wet_bfl_mag_50 | dry | 0.00242 | 0.00586 | 0.0144 | 0.031 | 0.0455 | cfs | model | 0.1188 | 0 | 2 | -0.029854 | 0.99221 | 0.00242 | -0.27215 | 0.98682 | 0.0144 | -0.85733 | 0.99419 | 0.0455
3917082 | wet_bfl_mag_50 | dry | 0.0306 | 0.0904 | 0.22 | 0.403 | 0.613 | cfs | model | 1.4832 | 0 | 2 | -0.0073884 | 0.99221 | 0.0306 | -0.10729 | 0.98682 | 0.22 | -0.32285 | 0.99419 | 0.613
3917070 | wet_bfl_mag_50 | dry | 0.0319 | 0.0884 | 0.236 | 0.436 | 0.63 | cfs | model | 1.6524 | 0 | 2 | -0.0046113 | 0.99221 | 0.0319 | -0.086925 | 0.98682 | 0.236 | -0.25678 | 0.99419 | 0.63
3917136 | wet_bfl_mag_50 | dry | 0.0202 | 0.0569 | 0.153 | 0.324 | 0.563 | cfs | model | 1.791 | 0 | 2 | -0.0023379 | 0.99221 | 0.0202 | -0.070252 | 0.98682 | 0.153 | -0.20269 | 0.99419 | 0.563
3917114 | wet_bfl_mag_50 | dry | 0.0262 | 0.0762 | 0.177 | 0.357 | 0.607 | cfs | model | 1.989 | 0 | 2 | 0.00090757 | 0.99221 | 0.0262 | -0.046451 | 0.98682 | 0.177 | -0.12547 | 0.99419 | 0.607
3917158 | wet_bfl_mag_50 | dry | 0.00891 | 0.0204 | 0.0436 | 0.104 | 0.248 | cfs | model | 2.151 | 0 | 2 | 0.0035609 | 0.99221 | 0.00891 | -0.026995 | 0.98682 | 0.0436 | -0.062342 | 0.99419 | 0.248
3917230 | wet_bfl_mag_50 | dry | 0.00948 | 0.0176 | 0.0373 | 0.08 | 0.206 | cfs | model | 2.8152 | 0 | 2 | 0.014421 | 0.99221 | 0.00948 | 0.052618 | 0.98682 | 0.0373 | 0.19606 | 0.99419 | 0.206
3917156 | wet_bfl_mag_50 | dry | 0.0378 | 0.096 | 0.242 | 0.449 | 0.815 | cfs | model | 3.1797 | 0 | 2 | 0.020368 | 0.99221 | 0.0378 | 0.0962 | 0.98682 | 0.242 | 0.33756 | 0.99419 | 0.815
3917160 | wet_bfl_mag_50 | dry | 0.0234 | 0.0542 | 0.118 | 0.282 | 0.617 | cfs | model | 5.346 | 0 | 2 | 0.055523 | 0.99221 | 0.0234 | 0.35365 | 0.98682 | 0.118 | 1.1742 | 0.99419 | 0.617
3917172 | wet_bfl_mag_50 | dry | 0.0808 | 0.147 | 0.482 | 1.06 | 1.93 | cfs | model | 8.1387 | 0 | 2 | 0.10037 | 0.99221 | 0.0808 | 0.68155 | 0.98682 | 0.482 | 2.2416 | 0.99419 | 1.93
3917154 | wet_bfl_mag_50 | dry | 0.131 | 0.414 | 0.994 | 1.92 | 2.93 | cfs | model | 9.1674 | 0 | 2 | 0.11675 | 0.99221 | 0.131 | 0.80121 | 0.98682 | 0.994 | 2.6316 | 0.99419 | 2.93
3917164 | wet_bfl_mag_50 | dry | 0.0688 | 0.136 | 0.327 | 0.767 | 1.46 | cfs | model | 9.2826 | 0 | 2 | 0.11858 | 0.99221 | 0.0688 | 0.81457 | 0.98682 | 0.327 | 2.6752 | 0.99419 | 1.46
3917922 | wet_bfl_mag_50 | dry | 0.0371 | 0.0818 | 0.186 | 0.45 | 1.13 | cfs | model | 9.7434 | 0 | 2 | 0.1259 | 0.99221 | 0.0371 | 0.86795 | 0.98682 | 0.186 | 2.8493 | 0.99419 | 1.13
3917920 | wet_bfl_mag_50 | dry | 0.0414 | 0.0955 | 0.203 | 0.498 | 1.13 | cfs | model | 10.0053 | 0 | 2 | 0.13004 | 0.99221 | 0.0414 | 0.89823 | 0.98682 | 0.203 | 2.9481 | 0.99419 | 1.13
948010089 | wet_bfl_mag_50 | dry | 0.0405 | 0.0903 | 0.205 | 0.494 | 1.24 | cfs | model | 10.6992 | 0 | 2 | 0.14102 | 0.99221 | 0.0405 | 0.97826 | 0.98682 | 0.205 | 3.2093 | 0.99419 | 1.24
3917914 | wet_bfl_mag_50 | dry | 0.128 | 0.298 | 0.788 | 1.53 | 2.89 | cfs | model | 12.3732 | 0 | 2 | 0.16735 | 0.99221 | 0.128 | 1.1702 | 0.98682 | 0.788 | 3.8363 | 0.99419 | 2.89
3917084 | wet_bfl_mag_50 | dry | 0.329 | 0.954 | 2.57 | 4.54 | 6.65 | cfs | model | 15.0039 | 0 | 2 | 0.20834 | 0.99221 | 0.329 | 1.4686 | 0.98682 | 2.57 | 4.8125 | 0.99419 | 6.65
3917194 | wet_bfl_mag_50 | dry | 0.283 | 0.835 | 1.83 | 3.72 | 6.08 | cfs | model | 19.2456 | 0 | 2 | 0.27343 | 0.99221 | 0.283 | 1.9413 | 0.98682 | 1.83 | 6.3632 | 0.99419 | 6.08
3917106 | wet_bfl_mag_50 | dry | 0.537 | 1.45 | 3.96 | 7.5 | 11.1 | cfs | model | 26.6904 | 0 | 2 | 0.3847 | 0.99221 | 0.537 | 2.7461 | 0.98682 | 3.96 | 9.0153 | 0.99419 | 11.1
3917916 | wet_bfl_mag_50 | dry | 0.5 | 1.09 | 3.13 | 6.15 | 11.6 | cfs | model | 40.635 | 0 | 2 | 0.58287 | 0.99221 | 0.5 | 4.1678 | 0.98682 | 3.13 | 13.7441 | 0.99419 | 11.6
3917130 | wet_bfl_mag_50 | dry | 0.984 | 2.63 | 7.21 | 14.8 | 23.9 | cfs | model | 76.4964 | 0 | 2 | 1.0313 | 0.99221 | 0.984 | 7.311 | 0.98682 | 7.21 | 24.475 | 0.99419 | 23.9
3917162 | wet_bfl_mag_50 | dry | 1.07 | 2.89 | 7.63 | 16.5 | 25.9 | cfs | model | 85.6917 | 0 | 2 | 1.132 | 0.99221 | 1.07 | 7.998 | 0.98682 | 7.63 | 26.8948 | 0.99419 | 25.9
3917912 | wet_bfl_mag_50 | dry | 1.3 | 3.27 | 8.98 | 19.8 | 30.9 | cfs | model | 100.3293 | 0 | 2 | 1.2805 | 0.99221 | 1.3 | 8.9914 | 0.98682 | 8.98 | 30.4675 | 0.99419 | 30.9
3917178 | wet_bfl_mag_50 | dry | 1.42 | 3.6 | 9.66 | 20.6 | 33.2 | cfs | model | 109.7181 | 0 | 2 | 1.368 | 0.99221 | 1.42 | 9.5638 | 0.98682 | 9.66 | 32.5784 | 0.99419 | 33.2
3917176 | wet_bfl_mag_50 | dry | 1.54 | 4.19 | 10.8 | 22.8 | 36.9 | cfs | model | 122.6133 | 0 | 2 | 1.4782 | 0.99221 | 1.54 | 10.2674 | 0.98682 | 10.8 | 35.2477 | 0.99419 | 36.9
3917918 | wet_bfl_mag_50 | dry | 1.66 | 4.62 | 11.9 | 22 | 41.3 | cfs | model | 145.0116 | 0 | 2 | 1.6427 | 0.99221 | 1.66 | 11.2625 | 0.98682 | 11.9 | 39.2511 | 0.99419 | 41.3
3917198 | wet_bfl_mag_50 | dry | 1.72 | 4.59 | 12.1 | 23 | 40.4 | cfs | model | 155.3292 | 0 | 2 | 1.7069 | 0.99221 | 1.72 | 11.624 | 0.98682 | 12.1 | 40.825 | 0.99419 | 40.4
3917200 | wet_bfl_mag_50 | dry | 1.76 | 4.28 | 11.5 | 23.6 | 42.1 | cfs | model | 166.104 | 0 | 2 | 1.7661 | 0.99221 | 1.76 | 11.9361 | 0.98682 | 11.5 | 42.2866 | 0.99419 | 42.1
3917948 | wet_bfl_mag_50 | dry | 1.73 | 4.05 | 11.4 | 23.5 | 40.9 | cfs | model | 169.2963 | 0 | 2 | 1.7821 | 0.99221 | 1.73 | 12.0158 | 0.98682 | 11.4 | 42.684 | 0.99419 | 40.9
3917950 | wet_bfl_mag_50 | dry | 29.8 | 79.6 | 172 | 267 | 350 | cfs | model | 186.0921 | 1 | 2 | 1.8549 | 0.99221 | 1.8549 | 12.3387 | 0.98682 | 12.3387 | 44.5058 | 0.99419 | 44.5058
3917244 | wet_bfl_mag_50 | dry | 28.1 | 79.3 | 169 | 264 | 353 | cfs | model | 198.2304 | 1 | 2 | 1.8954 | 0.99221 | 1.8954 | 12.4712 | 0.98682 | 12.4712 | 45.5412 | 0.99419 | 45.5412
3917946 | wet_bfl_mag_50 | dry | 25.8 | 77.7 | 165 | 265 | 355 | cfs | model | 213.939 | 1 | 2 | 1.9329 | 0.99221 | 1.9329 | 12.517 | 0.98682 | 12.517 | 46.5309 | 0.99419 | 46.5309
3917072 | wet_tim | dry | 28 | 50.3 | 88.5 | 128 | 160 | water year day | model | 0.0864 | 0 | 2 | 19.3047 | 0.14705 | 28 | 79.1405 | 0.07928 | 88.5 | 169.6073 | 0.37717 | 160
3917138 | wet_tim | dry | 20 | 35.5 | 79.6 | 124 | 159 | water year day | model | 0.1188 | 0 | 2 | 19.3029 | 0.14705 | 20 | 79.1472 | 0.07928 | 79.6 | 169.601 | 0.37717 | 159
3917082 | wet_tim | dry | 23.6 | 65.3 | 121 | 144 | 165 | water year day | model | 1.4832 | 0 | 2 | 19.2258 | 0.14705 | 23.6 | 79.4252 | 0.07928 | 121 | 169.3367 | 0.37717 | 165
3917070 | wet_tim | dry | 20 | 46.6 | 101 | 135 | 164 | water year day | model | 1.6524 | 0 | 2 | 19.2163 | 0.14705 | 20 | 79.4593 | 0.07928 | 101 | 169.3041 | 0.37717 | 164
3917136 | wet_tim | dry | 17 | 36.8 | 96 | 136 | 168 | water year day | model | 1.791 | 0 | 2 | 19.2085 | 0.14705 | 17 | 79.4871 | 0.07928 | 96 | 169.2774 | 0.37717 | 168
3917114 | wet_tim | dry | 16.3 | 30.7 | 73 | 121 | 157 | water year day | model | 1.989 | 0 | 2 | 19.1974 | 0.14705 | 16.3 | 79.5267 | 0.07928 | 73 | 169.2394 | 0.37717 | 157
3917158 | wet_tim | dry | 19 | 38.2 | 67.3 | 112 | 178 | water year day | model | 2.151 | 0 | 2 | 19.1884 | 0.14705 | 19 | 79.559 | 0.07928 | 67.3 | 169.2083 | 0.37717 | 178
3917230 | wet_tim | dry | 16.2 | 33.4 | 60.6 | 101 | 172 | water year day | model | 2.8152 | 0 | 2 | 19.1515 | 0.14705 | 16.2 | 79.6905 | 0.07928 | 60.6 | 169.0814 | 0.37717 | 172
3917156 | wet_tim | dry | 16.5 | 33.3 | 68.4 | 118 | 168 | water year day | model | 3.1797 | 0 | 2 | 19.1313 | 0.14705 | 16.5 | 79.7621 | 0.07928 | 68.4 | 169.012 | 0.37717 | 168
3917160 | wet_tim | dry | 19.8 | 36.4 | 66.5 | 113 | 178 | water year day | model | 5.346 | 0 | 2 | 19.013 | 0.14705 | 19.8 | 80.1779 | 0.07928 | 66.5 | 168.6037 | 0.37717 | 178
3917172 | wet_tim | dry | 17 | 34.5 | 67.2 | 114 | 166 | water year day | model | 8.1387 | 0 | 2 | 18.8644 | 0.14705 | 17 | 80.6904 | 0.07928 | 67.2 | 168.088 | 0.37717 | 166
3917154 | wet_tim | dry | 15 | 31.3 | 74.5 | 123 | 159 | water year day | model | 9.1674 | 0 | 2 | 18.8107 | 0.14705 | 15 | 80.8724 | 0.07928 | 74.5 | 167.901 | 0.37717 | 159
3917164 | wet_tim | dry | 20.2 | 36.5 | 71 | 116 | 175 | water year day | model | 9.2826 | 0 | 2 | 18.8047 | 0.14705 | 20.2 | 80.8926 | 0.07928 | 71 | 167.8801 | 0.37717 | 175
3917922 | wet_tim | dry | 18 | 37.4 | 66 | 114 | 178 | water year day | model | 9.7434 | 0 | 2 | 18.7809 | 0.14705 | 18 | 80.9727 | 0.07928 | 66 | 167.797 | 0.37717 | 178
3917920 | wet_tim | dry | 19 | 36.7 | 67.9 | 114 | 178 | water year day | model | 10.0053 | 0 | 2 | 18.7674 | 0.14705 | 19 | 81.018 | 0.07928 | 67.9 | 167.7498 | 0.37717 | 178
948010089 | wet_tim | dry | 18.3 | 37 | 65.5 | 113 | 178 | water year day | model | 10.6992 | 0 | 2 | 18.7319 | 0.14705 | 18.3 | 81.1367 | 0.07928 | 65.5 | 167.6255 | 0.37717 | 178
3917914 | wet_tim | dry | 15 | 31.8 | 63 | 118 | 172 | water year day | model | 12.3732 | 0 | 2 | 18.6472 | 0.14705 | 15 | 81.4165 | 0.07928 | 63 | 167.3285 | 0.37717 | 172
3917084 | wet_tim | dry | 20.4 | 64 | 117 | 146 | 168 | water year day | model | 15.0039 | 0 | 2 | 18.5172 | 0.14705 | 20.4 | 81.8367 | 0.07928 | 117 | 166.8704 | 0.37717 | 168
3917194 | wet_tim | dry | 17.7 | 41.3 | 89.2 | 130 | 162 | water year day | model | 19.2456 | 0 | 2 | 18.3157 | 0.14705 | 17.7 | 82.4644 | 0.07928 | 89.2 | 166.1539 | 0.37717 | 162
3917106 | wet_tim | dry | 22 | 60.9 | 120 | 143 | 169 | water year day | model | 26.6904 | 0 | 2 | 17.9861 | 0.14705 | 22 | 83.4174 | 0.07928 | 120 | 164.9623 | 0.37717 | 169
3917916 | wet_tim | dry | 16 | 33.8 | 71.8 | 127 | 156 | water year day | model | 40.635 | 0 | 2 | 17.4511 | 0.14705 | 16 | 84.6926 | 0.07928 | 71.8 | 162.9568 | 0.37717 | 156
3917130 | wet_tim | dry | 16.5 | 36.5 | 88.7 | 128 | 160 | water year day | model | 76.4964 | 0 | 2 | 16.5682 | 0.14705 | 16.5 | 84.9186 | 0.07928 | 88.7 | 159.1549 | 0.37717 | 160
3917162 | wet_tim | dry | 16.1 | 34.5 | 85 | 128 | 156 | water year day | model | 85.6917 | 0 | 2 | 16.4562 | 0.14705 | 16.1 | 84.2683 | 0.07928 | 85 | 158.4945 | 0.37717 | 156
3917912 | wet_tim | dry | 17 | 34.9 | 82.7 | 127 | 157 | water year day | model | 100.3293 | 0 | 2 | 16.3742 | 0.14705 | 17 | 82.6367 | 0.07928 | 82.7 | 157.7081 | 0.37717 | 157
3917178 | wet_tim | dry | 17.4 | 35.2 | 80.5 | 127 | 156 | water year day | model | 109.7181 | 0 | 2 | 16.3838 | 0.14705 | 17.4 | 81.2045 | 0.07928 | 80.5 | 157.3749 | 0.37717 | 156
3917176 | wet_tim | dry | 16.8 | 34.6 | 74.5 | 126 | 157 | water year day | model | 122.6133 | 0 | 2 | 16.4764 | 0.14705 | 16.8 | 78.7463 | 0.07928 | 74.5 | 157.1354 | 0.37717 | 157
3917918 | wet_tim | dry | 17 | 34 | 69.1 | 116 | 157 | water year day | model | 145.0116 | 0 | 2 | 16.8555 | 0.14705 | 17 | 73.1251 | 0.07928 | 69.1 | 157.3194 | 0.37717 | 157
3917198 | wet_tim | dry | 15.4 | 33 | 68.7 | 113 | 157 | water year day | model | 155.3292 | 0 | 2 | 17.1233 | 0.14705 | 15.4 | 69.9587 | 0.07928 | 68.7 | 157.6603 | 0.37717 | 157
3917200 | wet_tim | dry | 17.7 | 33 | 68 | 115 | 160 | water year day | model | 166.104 | 0 | 2 | 17.4657 | 0.14705 | 17.7 | 66.2635 | 0.07928 | 68 | 158.1889 | 0.37717 | 160
3917948 | wet_tim | dry | 18 | 32.6 | 68.8 | 113 | 159 | water year day | model | 169.2963 | 0 | 2 | 17.5795 | 0.14705 | 18 | 65.0925 | 0.07928 | 68.8 | 158.3793 | 0.37717 | 159
3917950 | wet_tim | dry | 20 | 33.9 | 86.4 | 131 | 157 | water year day | model | 186.0921 | 1 | 2 | 18.2707 | 0.14705 | 18.2707 | 58.3574 | 0.07928 | 58.3574 | 159.6361 | 0.37717 | 159.6361
3917244 | wet_tim | dry | 18.7 | 33.3 | 87.1 | 131 | 157 | water year day | model | 198.2304 | 1 | 2 | 18.8672 | 0.14705 | 18.8672 | 52.8896 | 0.07928 | 52.8896 | 160.811 | 0.37717 | 160.811
3917946 | wet_tim | dry | 18 | 33 | 86.5 | 129 | 156 | water year day | model | 213.939 | 1 | 2 | 19.7598 | 0.14705 | 19.7598 | 45.0658 | 0.07928 | 45.0658 | 162.6635 | 0.37717 | 162.6635
3917082 | ds_dur_ws | moderate | 97.2 | 142 | 189 | 223 | 244 | days | model | 1.4832 | 0 | 2 | 90.1709 | 0.40446 | 97.2 | 178.1328 | 0.73169 | 189 | 253.6156 | 0.39478 | 244
3917070 | ds_dur_ws | moderate | 89.6 | 133 | 182 | 219 | 243 | days | model | 1.6524 | 0 | 2 | 90.1447 | 0.40446 | 89.6 | 178.1319 | 0.73169 | 182 | 253.5773 | 0.39478 | 243
3917136 | ds_dur_ws | moderate | 88.6 | 134 | 182 | 219 | 243 | days | model | 1.791 | 0 | 2 | 90.1233 | 0.40446 | 88.6 | 178.1311 | 0.73169 | 182 | 253.546 | 0.39478 | 243
3917114 | ds_dur_ws | moderate | 86.7 | 127 | 174 | 213 | 241 | days | model | 1.989 | 0 | 2 | 90.0928 | 0.40446 | 86.7 | 178.13 | 0.73169 | 174 | 253.5012 | 0.39478 | 241
3917158 | ds_dur_ws | moderate | 85.9 | 130 | 177 | 223 | 266 | days | model | 2.151 | 0 | 2 | 90.0678 | 0.40446 | 85.9 | 178.129 | 0.73169 | 177 | 253.4646 | 0.39478 | 266
3917230 | ds_dur_ws | moderate | 96 | 139 | 188 | 241 | 287 | days | model | 2.8152 | 0 | 2 | 89.9658 | 0.40446 | 96 | 178.1242 | 0.73169 | 188 | 253.3148 | 0.39478 | 287
3917156 | ds_dur_ws | moderate | 86.9 | 129 | 174 | 210 | 241 | days | model | 3.1797 | 0 | 2 | 89.9101 | 0.40446 | 86.9 | 178.1212 | 0.73169 | 174 | 253.2327 | 0.39478 | 241
3917160 | ds_dur_ws | moderate | 86.5 | 128 | 177 | 223 | 264 | days | model | 5.346 | 0 | 2 | 89.5817 | 0.40446 | 86.5 | 178.0973 | 0.73169 | 177 | 252.7474 | 0.39478 | 264
3917172 | ds_dur_ws | moderate | 84.2 | 127 | 167 | 206 | 235 | days | model | 8.1387 | 0 | 2 | 89.1663 | 0.40446 | 84.2 | 178.0515 | 0.73169 | 167 | 252.1277 | 0.39478 | 235
3917154 | ds_dur_ws | moderate | 85.7 | 127 | 175 | 210 | 240 | days | model | 9.1674 | 0 | 2 | 89.0156 | 0.40446 | 85.7 | 178.0303 | 0.73169 | 175 | 251.9012 | 0.39478 | 240
3917164 | ds_dur_ws | moderate | 92.7 | 130 | 178 | 219 | 257 | days | model | 9.2826 | 0 | 2 | 88.9988 | 0.40446 | 92.7 | 178.0278 | 0.73169 | 178 | 251.8759 | 0.39478 | 257
3917922 | ds_dur_ws | moderate | 92.3 | 132 | 178 | 228 | 272 | days | model | 9.7434 | 0 | 2 | 88.9317 | 0.40446 | 92.3 | 178.0175 | 0.73169 | 178 | 251.7747 | 0.39478 | 272
3917920 | ds_dur_ws | moderate | 88.6 | 130 | 177 | 225 | 264 | days | model | 10.0053 | 0 | 2 | 88.8937 | 0.40446 | 88.6 | 178.0114 | 0.73169 | 177 | 251.7173 | 0.39478 | 264
948010089 | ds_dur_ws | moderate | 95 | 132 | 178 | 228 | 271 | days | model | 10.6992 | 0 | 2 | 88.7933 | 0.40446 | 95 | 177.9946 | 0.73169 | 178 | 251.5655 | 0.39478 | 271
3917914 | ds_dur_ws | moderate | 73 | 119 | 166 | 207 | 242 | days | model | 12.3732 | 0 | 2 | 88.5535 | 0.40446 | 73 | 177.9498 | 0.73169 | 166 | 251.2011 | 0.39478 | 242
3917084 | ds_dur_ws | moderate | 98 | 140 | 188 | 225 | 245 | days | model | 15.0039 | 0 | 2 | 88.183 | 0.40446 | 98 | 177.867 | 0.73169 | 188 | 250.6332 | 0.39478 | 245
3917194 | ds_dur_ws | moderate | 88.7 | 127 | 171 | 211 | 240 | days | model | 19.2456 | 0 | 2 | 87.6022 | 0.40446 | 88.7 | 177.702 | 0.73169 | 171 | 249.7302 | 0.39478 | 240
3917106 | ds_dur_ws | moderate | 96 | 140 | 187 | 224 | 245 | days | model | 26.6904 | 0 | 2 | 86.6325 | 0.40446 | 96 | 177.318 | 0.73169 | 187 | 248.183 | 0.39478 | 245
3917916 | ds_dur_ws | moderate | 78 | 120 | 166 | 207 | 238 | days | model | 40.635 | 0 | 2 | 84.986 | 0.40446 | 78 | 176.2755 | 0.73169 | 166 | 245.4144 | 0.39478 | 238
3917130 | ds_dur_ws | moderate | 81.9 | 128 | 173 | 211 | 239 | days | model | 76.4964 | 0 | 2 | 81.7688 | 0.40446 | 81.9 | 171.6587 | 0.73169 | 173 | 239.0684 | 0.39478 | 239
3917162 | ds_dur_ws | moderate | 82 | 127 | 174 | 211 | 239 | days | model | 85.6917 | 0 | 2 | 81.1798 | 0.40446 | 82 | 170.0259 | 0.73169 | 174 | 237.6208 | 0.39478 | 239
3917912 | ds_dur_ws | moderate | 80.6 | 124 | 170 | 210 | 238 | days | model | 100.3293 | 0 | 2 | 80.4409 | 0.40446 | 80.6 | 167.0485 | 0.73169 | 170 | 235.4677 | 0.39478 | 238
3917178 | ds_dur_ws | moderate | 80 | 123 | 169 | 210 | 238 | days | model | 109.7181 | 0 | 2 | 80.0954 | 0.40446 | 80 | 164.8943 | 0.73169 | 169 | 234.1844 | 0.39478 | 238
3917176 | ds_dur_ws | moderate | 79 | 117 | 161 | 205 | 234 | days | model | 122.6133 | 0 | 2 | 79.7846 | 0.40446 | 79 | 161.6241 | 0.73169 | 161 | 232.5464 | 0.39478 | 234
3917918 | ds_dur_ws | moderate | 78 | 108 | 148 | 195 | 227 | days | model | 145.0116 | 0 | 2 | 79.6949 | 0.40446 | 78 | 155.0872 | 0.73169 | 148 | 230.0439 | 0.39478 | 227
3917198 | ds_dur_ws | moderate | 80.5 | 110 | 149 | 194 | 228 | days | model | 155.3292 | 0 | 2 | 79.8458 | 0.40446 | 80.5 | 151.7102 | 0.73169 | 149 | 229.0375 | 0.39478 | 228
3917200 | ds_dur_ws | moderate | 81 | 111 | 150 | 193 | 228 | days | model | 166.104 | 0 | 2 | 80.1328 | 0.40446 | 81 | 147.9372 | 0.73169 | 150 | 228.085 | 0.39478 | 228
3917948 | ds_dur_ws | moderate | 80.4 | 110 | 149 | 193 | 228 | days | model | 169.2963 | 0 | 2 | 80.2433 | 0.40446 | 80.4 | 146.771 | 0.73169 | 149 | 227.8221 | 0.39478 | 228
3917950 | ds_dur_ws | moderate | 84.6 | 108 | 135 | 179 | 207 | days | model | 186.0921 | 1 | 2 | 81.0155 | 0.40446 | 81.0155 | 140.2715 | 0.73169 | 140.2715 | 226.5845 | 0.39478 | 226.5845
3917244 | ds_dur_ws | moderate | 83.3 | 108 | 135 | 179 | 207 | days | model | 198.2304 | 1 | 2 | 81.7735 | 0.40446 | 81.7735 | 135.1937 | 0.73169 | 135.1937 | 225.8423 | 0.39478 | 225.8423
3917946 | ds_dur_ws | moderate | 83.4 | 108 | 135 | 178 | 207 | days | model | 213.939 | 1 | 2 | 83.0037 | 0.40446 | 83.0037 | 128.1482 | 0.73169 | 128.1482 | 225.0715 | 0.39478 | 225.0715
3917082 | ds_mag_50 | moderate | 0.0137 | 0.0591 | 0.121 | 0.194 | 0.28 | cfs | model | 1.4832 | 0 | 2 | -0.03765 | 0.98437 | 0.0137 | -0.18458 | 0.99163 | 0.121 | -0.089925 | 0.99388 | 0.28
3917070 | ds_mag_50 | moderate | 0.0129 | 0.0575 | 0.118 | 0.185 | 0.294 | cfs | model | 1.6524 | 0 | 2 | -0.035716 | 0.98437 | 0.0129 | -0.17056 | 0.99163 | 0.118 | -0.058514 | 0.99388 | 0.294
3917136 | ds_mag_50 | moderate | 0.00962 | 0.0344 | 0.114 | 0.196 | 0.316 | cfs | model | 1.791 | 0 | 2 | -0.034133 | 0.98437 | 0.00962 | -0.15907 | 0.99163 | 0.114 | -0.0328 | 0.99388 | 0.316
3917114 | ds_mag_50 | moderate | 0.013 | 0.0417 | 0.117 | 0.186 | 0.273 | cfs | model | 1.989 | 0 | 2 | -0.031875 | 0.98437 | 0.013 | -0.14268 | 0.99163 | 0.117 | 0.0039112 | 0.99388 | 0.273
3917158 | ds_mag_50 | moderate | 0.000158 | 0.00457 | 0.0135 | 0.0406 | 0.13 | cfs | model | 2.151 | 0 | 2 | -0.030029 | 0.98437 | 0.000158 | -0.12928 | 0.99163 | 0.0135 | 0.033926 | 0.99388 | 0.13
3917230 | ds_mag_50 | moderate | 0 | 0.00407 | 0.0146 | 0.039 | 0.12 | cfs | model | 2.8152 | 0 | 2 | -0.022479 | 0.98437 | 0 | -0.074435 | 0.99163 | 0.0146 | 0.15678 | 0.99388 | 0.12
3917156 | ds_mag_50 | moderate | 0.0162 | 0.0456 | 0.15 | 0.284 | 0.397 | cfs | model | 3.1797 | 0 | 2 | -0.018348 | 0.98437 | 0.0162 | -0.044402 | 0.99163 | 0.15 | 0.22407 | 0.99388 | 0.397
3917160 | ds_mag_50 | moderate | 0.000885 | 0.0129 | 0.0392 | 0.108 | 0.327 | cfs | model | 5.346 | 0 | 2 | 0.0060122 | 0.98437 | 0.000885 | 0.13312 | 0.99163 | 0.0392 | 0.62192 | 0.99388 | 0.327
3917172 | ds_mag_50 | moderate | 0.0246 | 0.0645 | 0.156 | 0.383 | 0.745 | cfs | model | 8.1387 | 0 | 2 | 0.036943 | 0.98437 | 0.0246 | 0.35952 | 0.99163 | 0.156 | 1.1297 | 0.99388 | 0.745
3917154 | ds_mag_50 | moderate | 0.0713 | 0.266 | 0.598 | 0.907 | 1.45 | cfs | model | 9.1674 | 0 | 2 | 0.048202 | 0.98437 | 0.0713 | 0.44221 | 0.99163 | 0.598 | 1.3153 | 0.99388 | 1.45
3917164 | ds_mag_50 | moderate | 0.00815 | 0.0443 | 0.112 | 0.305 | 0.651 | cfs | model | 9.2826 | 0 | 2 | 0.049458 | 0.98437 | 0.00815 | 0.45145 | 0.99163 | 0.112 | 1.336 | 0.99388 | 0.651
3917922 | ds_mag_50 | moderate | 0 | 0.0188 | 0.0524 | 0.158 | 0.59 | cfs | model | 9.7434 | 0 | 2 | 0.054474 | 0.98437 | 0 | 0.48836 | 0.99163 | 0.0524 | 1.4189 | 0.99388 | 0.59
3917920 | ds_mag_50 | moderate | 0.00116 | 0.0231 | 0.068 | 0.191 | 0.586 | cfs | model | 10.0053 | 0 | 2 | 0.057319 | 0.98437 | 0.00116 | 0.5093 | 0.99163 | 0.068 | 1.4659 | 0.99388 | 0.586
948010089 | ds_mag_50 | moderate | 0 | 0.0197 | 0.0559 | 0.17 | 0.657 | cfs | model | 10.6992 | 0 | 2 | 0.064833 | 0.98437 | 0 | 0.56466 | 0.99163 | 0.0559 | 1.5902 | 0.99388 | 0.657
3917914 | ds_mag_50 | moderate | 0.06 | 0.164 | 0.588 | 1.13 | 1.56 | cfs | model | 12.3732 | 0 | 2 | 0.082824 | 0.98437 | 0.06 | 0.69753 | 0.99163 | 0.588 | 1.8887 | 0.99388 | 1.56
3917084 | ds_mag_50 | moderate | 0.137 | 0.659 | 1.28 | 2.42 | 4.09 | cfs | model | 15.0039 | 0 | 2 | 0.11071 | 0.98437 | 0.137 | 0.90433 | 0.99163 | 1.28 | 2.3535 | 0.99388 | 4.09
3917194 | ds_mag_50 | moderate | 0.121 | 0.442 | 1.2 | 1.99 | 3.42 | cfs | model | 19.2456 | 0 | 2 | 0.15468 | 0.98437 | 0.121 | 1.2326 | 0.99163 | 1.2 | 3.0923 | 0.99388 | 3.42
3917106 | ds_mag_50 | moderate | 0.202 | 0.994 | 2.11 | 3.59 | 5.67 | cfs | model | 26.6904 | 0 | 2 | 0.22887 | 0.98437 | 0.202 | 1.7934 | 0.99163 | 2.11 | 4.3568 | 0.99388 | 5.67
3917916 | ds_mag_50 | moderate | 0.283 | 0.867 | 2.38 | 3.96 | 5.78 | cfs | model | 40.635 | 0 | 2 | 0.35762 | 0.98437 | 0.283 | 2.791 | 0.99163 | 2.38 | 6.6153 | 0.99388 | 5.78
3917130 | ds_mag_50 | moderate | 0.625 | 2.13 | 4.92 | 7.81 | 12.1 | cfs | model | 76.4964 | 0 | 2 | 0.62764 | 0.98437 | 0.625 | 5.0403 | 0.99163 | 4.92 | 11.7644 | 0.99388 | 12.1
3917162 | ds_mag_50 | moderate | 0.613 | 2.22 | 5.22 | 8.3 | 12.6 | cfs | model | 85.6917 | 0 | 2 | 0.68271 | 0.98437 | 0.613 | 5.5438 | 0.99163 | 5.22 | 12.9319 | 0.99388 | 12.6
3917912 | ds_mag_50 | moderate | 0.819 | 3.19 | 6.43 | 9.86 | 14.6 | cfs | model | 100.3293 | 0 | 2 | 0.75842 | 0.98437 | 0.819 | 6.2834 | 0.99163 | 6.43 | 14.6615 | 0.99388 | 14.6
3917178 | ds_mag_50 | moderate | 0.824 | 3.25 | 6.91 | 10.8 | 16 | cfs | model | 109.7181 | 0 | 2 | 0.79927 | 0.98437 | 0.824 | 6.7179 | 0.99163 | 6.91 | 15.6878 | 0.99388 | 16
3917176 | ds_mag_50 | moderate | 0.956 | 3.52 | 7.54 | 11.9 | 17.1 | cfs | model | 122.6133 | 0 | 2 | 0.84554 | 0.98437 | 0.956 | 7.2638 | 0.99163 | 7.54 | 16.9912 | 0.99388 | 17.1
3917918 | ds_mag_50 | moderate | 0.929 | 3.7 | 8.49 | 13.7 | 18.5 | cfs | model | 145.0116 | 0 | 2 | 0.89887 | 0.98437 | 0.929 | 8.0722 | 0.99163 | 8.49 | 18.9635 | 0.99388 | 18.5
3917198 | ds_mag_50 | moderate | 0.924 | 3.74 | 8.68 | 14.6 | 19.6 | cfs | model | 155.3292 | 0 | 2 | 0.91189 | 0.98437 | 0.924 | 8.3848 | 0.99163 | 8.68 | 19.7475 | 0.99388 | 19.6
3917200 | ds_mag_50 | moderate | 0.888 | 2.5 | 8.56 | 15.4 | 20.7 | cfs | model | 166.104 | 0 | 2 | 0.91771 | 0.98437 | 0.888 | 8.671 | 0.99163 | 8.56 | 20.4824 | 0.99388 | 20.7
3917948 | ds_mag_50 | moderate | 0.849 | 2.28 | 8.15 | 15.5 | 20.8 | cfs | model | 169.2963 | 0 | 2 | 0.9179 | 0.98437 | 0.849 | 8.7479 | 0.99163 | 8.15 | 20.6837 | 0.99388 | 20.8
3917950 | ds_mag_50 | moderate | 14.7 | 47.3 | 90.2 | 157 | 249 | cfs | model | 186.0921 | 1 | 2 | 0.90746 | 0.98437 | 0.90746 | 9.0932 | 0.99163 | 9.0932 | 21.6188 | 0.99388 | 21.6188
3917244 | ds_mag_50 | moderate | 14.2 | 46.1 | 88 | 155 | 244 | cfs | model | 198.2304 | 1 | 2 | 0.8879 | 0.98437 | 0.8879 | 9.2805 | 0.99163 | 9.2805 | 22.165 | 0.99388 | 22.165
3917946 | ds_mag_50 | moderate | 12.2 | 46.1 | 88.1 | 147 | 234 | cfs | model | 213.939 | 1 | 2 | 0.84762 | 0.98437 | 0.84762 | 9.4456 | 0.99163 | 9.4456 | 22.7105 | 0.99388 | 22.7105
3917082 | ds_mag_90 | moderate | 0.0228 | 0.0645 | 0.159 | 0.31 | 0.492 | cfs | model | 1.4832 | 0 | 2 | -0.039153 | 0.98811 | 0.0228 | -0.21163 | 0.99302 | 0.159 | -0.91144 | 0.99089 | 0.492
3917070 | ds_mag_90 | moderate | 0.0237 | 0.0795 | 0.165 | 0.312 | 0.533 | cfs | model | 1.6524 | 0 | 2 | -0.036196 | 0.98811 | 0.0237 | -0.19222 | 0.99302 | 0.165 | -0.83925 | 0.99089 | 0.533
3917136 | ds_mag_90 | moderate | 0.018 | 0.0507 | 0.134 | 0.304 | 0.548 | cfs | model | 1.791 | 0 | 2 | -0.033777 | 0.98811 | 0.018 | -0.17633 | 0.99302 | 0.134 | -0.78017 | 0.99089 | 0.548
3917114 | ds_mag_90 | moderate | 0.0215 | 0.0657 | 0.164 | 0.321 | 0.573 | cfs | model | 1.989 | 0 | 2 | -0.030323 | 0.98811 | 0.0215 | -0.15364 | 0.99302 | 0.164 | -0.69584 | 0.99089 | 0.573
3917158 | ds_mag_90 | moderate | 0.00682 | 0.0181 | 0.0446 | 0.106 | 0.21 | cfs | model | 2.151 | 0 | 2 | -0.0275 | 0.98811 | 0.00682 | -0.1351 | 0.99302 | 0.0446 | -0.62692 | 0.99089 | 0.21
3917230 | ds_mag_90 | moderate | 0.00627 | 0.0187 | 0.0416 | 0.121 | 0.203 | cfs | model | 2.8152 | 0 | 2 | -0.01595 | 0.98811 | 0.00627 | -0.059231 | 0.99302 | 0.0416 | -0.34501 | 0.99089 | 0.203
3917156 | ds_mag_90 | moderate | 0.031 | 0.0804 | 0.215 | 0.416 | 0.698 | cfs | model | 3.1797 | 0 | 2 | -0.0096288 | 0.98811 | 0.031 | -0.017699 | 0.99302 | 0.215 | -0.19076 | 0.99089 | 0.698
3917160 | ds_mag_90 | moderate | 0.0166 | 0.0486 | 0.139 | 0.284 | 0.613 | cfs | model | 5.346 | 0 | 2 | 0.027697 | 0.98811 | 0.0166 | 0.2276 | 0.99302 | 0.139 | 0.7193 | 0.99089 | 0.613
3917172 | ds_mag_90 | moderate | 0.0744 | 0.163 | 0.487 | 0.946 | 1.68 | cfs | model | 8.1387 | 0 | 2 | 0.075197 | 0.98811 | 0.0744 | 0.53994 | 0.99302 | 0.487 | 1.8756 | 0.99089 | 1.68
3917154 | ds_mag_90 | moderate | 0.126 | 0.401 | 0.833 | 1.51 | 2.8 | cfs | model | 9.1674 | 0 | 2 | 0.092518 | 0.98811 | 0.126 | 0.6539 | 0.99302 | 0.833 | 2.2968 | 0.99089 | 2.8
3917164 | ds_mag_90 | moderate | 0.0532 | 0.128 | 0.372 | 0.713 | 1.59 | cfs | model | 9.2826 | 0 | 2 | 0.094452 | 0.98811 | 0.0532 | 0.66662 | 0.99302 | 0.372 | 2.3438 | 0.99089 | 1.59
3917922 | ds_mag_90 | moderate | 0.0268 | 0.0757 | 0.167 | 0.469 | 0.824 | cfs | model | 9.7434 | 0 | 2 | 0.10218 | 0.98811 | 0.0268 | 0.71745 | 0.99302 | 0.167 | 2.5315 | 0.99089 | 0.824
3917920 | ds_mag_90 | moderate | 0.0313 | 0.0866 | 0.222 | 0.509 | 0.976 | cfs | model | 10.0053 | 0 | 2 | 0.10656 | 0.98811 | 0.0313 | 0.74628 | 0.99302 | 0.222 | 2.6379 | 0.99089 | 0.976
948010089 | ds_mag_90 | moderate | 0.027 | 0.0821 | 0.178 | 0.509 | 0.886 | cfs | model | 10.6992 | 0 | 2 | 0.11814 | 0.98811 | 0.027 | 0.82249 | 0.99302 | 0.178 | 2.9191 | 0.99089 | 0.886
3917914 | ds_mag_90 | moderate | 0.1 | 0.206 | 0.711 | 1.51 | 2.86 | cfs | model | 12.3732 | 0 | 2 | 0.14589 | 0.98811 | 0.1 | 1.0052 | 0.99302 | 0.711 | 3.5927 | 0.99089 | 2.86
3917084 | ds_mag_90 | moderate | 0.283 | 0.752 | 1.75 | 3.39 | 5.24 | cfs | model | 15.0039 | 0 | 2 | 0.189 | 0.98811 | 0.283 | 1.2892 | 0.99302 | 1.75 | 4.6374 | 0.99089 | 5.24
3917194 | ds_mag_90 | moderate | 0.201 | 0.788 | 1.75 | 3.38 | 5.85 | cfs | model | 19.2456 | 0 | 2 | 0.25721 | 0.98811 | 0.201 | 1.739 | 0.99302 | 1.75 | 6.2863 | 0.99089 | 5.85
3917106 | ds_mag_90 | moderate | 0.405 | 1.24 | 2.87 | 5.28 | 8.81 | cfs | model | 26.6904 | 0 | 2 | 0.37305 | 0.98811 | 0.405 | 2.504 | 0.99302 | 2.87 | 9.0744 | 0.99089 | 8.81
3917916 | ds_mag_90 | moderate | 0.384 | 1.14 | 2.88 | 6.19 | 11 | cfs | model | 40.635 | 0 | 2 | 0.57668 | 0.98811 | 0.384 | 3.8535 | 0.99302 | 2.88 | 13.9331 | 0.99089 | 11
3917130 | ds_mag_90 | moderate | 0.983 | 3.03 | 6.82 | 13.4 | 23.4 | cfs | model | 76.4964 | 0 | 2 | 1.0206 | 0.98811 | 0.983 | 6.824 | 0.99302 | 6.82 | 24.2511 | 0.99089 | 23.4
3917162 | ds_mag_90 | moderate | 1.08 | 3.36 | 7.36 | 14.8 | 25.9 | cfs | model | 85.6917 | 0 | 2 | 1.1159 | 0.98811 | 1.08 | 7.4697 | 0.99302 | 7.36 | 26.3917 | 0.99089 | 25.9
3917912 | ds_mag_90 | moderate | 1.3 | 3.95 | 8.65 | 17.4 | 30.5 | cfs | model | 100.3293 | 0 | 2 | 1.252 | 0.98811 | 1.3 | 8.4 | 0.99302 | 8.65 | 29.3742 | 0.99089 | 30.5
3917178 | ds_mag_90 | moderate | 1.43 | 4.28 | 9.31 | 18.6 | 32.7 | cfs | model | 109.7181 | 0 | 2 | 1.3293 | 0.98811 | 1.43 | 8.9335 | 0.99302 | 9.31 | 31.0122 | 0.99089 | 32.7
3917176 | ds_mag_90 | moderate | 1.55 | 4.77 | 10 | 20 | 33.9 | cfs | model | 122.6133 | 0 | 2 | 1.4225 | 0.98811 | 1.55 | 9.5859 | 0.99302 | 10 | 32.9117 | 0.99089 | 33.9
3917918 | ds_mag_90 | moderate | 1.6 | 4.93 | 10.5 | 22.2 | 38.6 | cfs | model | 145.0116 | 0 | 2 | 1.5492 | 0.98811 | 1.6 | 10.4977 | 0.99302 | 10.5 | 35.2475 | 0.99089 | 38.6
3917198 | ds_mag_90 | moderate | 1.54 | 4.28 | 10.8 | 21.4 | 35.4 | cfs | model | 155.3292 | 0 | 2 | 1.5925 | 0.98811 | 1.54 | 10.8233 | 0.99302 | 10.8 | 35.9121 | 0.99089 | 35.4
3917200 | ds_mag_90 | moderate | 1.56 | 4.15 | 11 | 21.6 | 34.3 | cfs | model | 166.104 | 0 | 2 | 1.6275 | 0.98811 | 1.56 | 11.0996 | 0.99302 | 11 | 36.329 | 0.99089 | 34.3
3917948 | ds_mag_90 | moderate | 1.61 | 3.41 | 10.9 | 20.5 | 35.2 | cfs | model | 169.2963 | 0 | 2 | 1.6359 | 0.98811 | 1.61 | 11.169 | 0.99302 | 10.9 | 36.3982 | 0.99089 | 35.2
3917950 | ds_mag_90 | moderate | 28.7 | 68.7 | 125 | 239 | 328 | cfs | model | 186.0921 | 1 | 2 | 1.665 | 0.98811 | 1.665 | 11.4402 | 0.99302 | 11.4402 | 36.3531 | 0.99089 | 36.3531
3917244 | ds_mag_90 | moderate | 29.5 | 68 | 123 | 234 | 329 | cfs | model | 198.2304 | 1 | 2 | 1.6704 | 0.98811 | 1.6704 | 11.5379 | 0.99302 | 11.5379 | 35.8923 | 0.99089 | 35.8923
3917946 | ds_mag_90 | moderate | 27.9 | 68.1 | 124 | 230 | 329 | cfs | model | 213.939 | 1 | 2 | 1.6578 | 0.98811 | 1.6578 | 11.5419 | 0.99302 | 11.5419 | 34.7629 | 0.99089 | 34.7629
3917082 | ds_tim | moderate | 259 | 283 | 298 | 318 | 335 | water year day | model | 1.4832 | 0 | 2 | 236.9613 | 0.33141 | 259 | 293.2178 | 0.16509 | 298 | 337.3811 | 0.45261 | 335
3917070 | ds_tim | moderate | 265 | 284 | 298 | 317 | 335 | water year day | model | 1.6524 | 0 | 2 | 237.0656 | 0.33141 | 265 | 293.2352 | 0.16509 | 298 | 337.3614 | 0.45261 | 335
3917136 | ds_tim | moderate | 255 | 280 | 298 | 319 | 338 | water year day | model | 1.791 | 0 | 2 | 237.1509 | 0.33141 | 255 | 293.2495 | 0.16509 | 298 | 337.3452 | 0.45261 | 338
3917114 | ds_tim | moderate | 250 | 275 | 296 | 316 | 335 | water year day | model | 1.989 | 0 | 2 | 237.2725 | 0.33141 | 250 | 293.2699 | 0.16509 | 296 | 337.3222 | 0.45261 | 335
3917158 | ds_tim | moderate | 218 | 262 | 295 | 324 | 342 | water year day | model | 2.151 | 0 | 2 | 237.3719 | 0.33141 | 218 | 293.2866 | 0.16509 | 295 | 337.3034 | 0.45261 | 342
3917230 | ds_tim | moderate | 196 | 236 | 276 | 312 | 339 | water year day | model | 2.8152 | 0 | 2 | 237.7779 | 0.33141 | 196 | 293.3546 | 0.16509 | 276 | 337.2266 | 0.45261 | 339
3917156 | ds_tim | moderate | 249 | 274 | 297 | 317 | 335 | water year day | model | 3.1797 | 0 | 2 | 237.9997 | 0.33141 | 249 | 293.3917 | 0.16509 | 297 | 337.1847 | 0.45261 | 335
3917160 | ds_tim | moderate | 219 | 262 | 295 | 324 | 342 | water year day | model | 5.346 | 0 | 2 | 239.3027 | 0.33141 | 219 | 293.6104 | 0.16509 | 295 | 336.939 | 0.45261 | 342
3917172 | ds_tim | moderate | 254 | 277 | 298 | 316 | 334 | water year day | model | 8.1387 | 0 | 2 | 240.9448 | 0.33141 | 254 | 293.8864 | 0.16509 | 298 | 336.6305 | 0.45261 | 334
3917154 | ds_tim | moderate | 269 | 286 | 299 | 319 | 335 | water year day | model | 9.1674 | 0 | 2 | 241.539 | 0.33141 | 269 | 293.9865 | 0.16509 | 299 | 336.5192 | 0.45261 | 335
3917164 | ds_tim | moderate | 235 | 270 | 296 | 319 | 337 | water year day | model | 9.2826 | 0 | 2 | 241.6052 | 0.33141 | 235 | 293.9976 | 0.16509 | 296 | 336.5068 | 0.45261 | 337
3917922 | ds_tim | moderate | 203 | 247 | 280 | 314 | 337 | water year day | model | 9.7434 | 0 | 2 | 241.8691 | 0.33141 | 203 | 294.0421 | 0.16509 | 280 | 336.4574 | 0.45261 | 337
3917920 | ds_tim | moderate | 221 | 260 | 293 | 323 | 342 | water year day | model | 10.0053 | 0 | 2 | 242.0187 | 0.33141 | 221 | 294.0673 | 0.16509 | 293 | 336.4295 | 0.45261 | 342
948010089 | ds_tim | moderate | 201 | 247 | 280 | 313 | 337 | water year day | model | 10.6992 | 0 | 2 | 242.413 | 0.33141 | 201 | 294.1338 | 0.16509 | 280 | 336.3558 | 0.45261 | 337
3917914 | ds_tim | moderate | 256 | 281 | 298 | 319 | 336 | water year day | model | 12.3732 | 0 | 2 | 243.3535 | 0.33141 | 256 | 294.2926 | 0.16509 | 298 | 336.1805 | 0.45261 | 336
3917084 | ds_tim | moderate | 259 | 281 | 296 | 315 | 334 | water year day | model | 15.0039 | 0 | 2 | 244.8007 | 0.33141 | 259 | 294.5374 | 0.16509 | 296 | 335.9118 | 0.45261 | 334
3917194 | ds_tim | moderate | 259 | 280 | 297 | 312 | 332 | water year day | model | 19.2456 | 0 | 2 | 247.0545 | 0.33141 | 259 | 294.9199 | 0.16509 | 297 | 335.496 | 0.45261 | 332
3917106 | ds_tim | moderate | 266 | 283 | 297 | 315 | 333 | water year day | model | 26.6904 | 0 | 2 | 250.7729 | 0.33141 | 266 | 295.555 | 0.16509 | 297 | 334.8184 | 0.45261 | 333
3917916 | ds_tim | moderate | 268 | 285 | 301 | 317 | 334 | water year day | model | 40.635 | 0 | 2 | 256.9242 | 0.33141 | 268 | 296.62 | 0.16509 | 301 | 333.7278 | 0.45261 | 334
3917130 | ds_tim | moderate | 268 | 285 | 299 | 316 | 332 | water year day | model | 76.4964 | 0 | 2 | 267.8711 | 0.33141 | 268 | 298.6131 | 0.16509 | 299 | 331.9937 | 0.45261 | 332
3917162 | ds_tim | moderate | 268 | 285 | 299 | 316 | 332 | water year day | model | 85.6917 | 0 | 2 | 269.5478 | 0.33141 | 268 | 298.9511 | 0.16509 | 299 | 331.7973 | 0.45261 | 332
3917912 | ds_tim | moderate | 269 | 285 | 299 | 317 | 333 | water year day | model | 100.3293 | 0 | 2 | 271.2652 | 0.33141 | 269 | 299.3436 | 0.16509 | 299 | 331.6938 | 0.45261 | 333
3917178 | ds_tim | moderate | 268 | 285 | 299 | 316 | 332 | water year day | model | 109.7181 | 0 | 2 | 271.7515 | 0.33141 | 268 | 299.5012 | 0.16509 | 299 | 331.7626 | 0.45261 | 332
3917176 | ds_tim | moderate | 268 | 285 | 298 | 315 | 332 | water year day | model | 122.6133 | 0 | 2 | 271.6355 | 0.33141 | 268 | 299.5976 | 0.16509 | 298 | 332.0293 | 0.45261 | 332
3917918 | ds_tim | moderate | 268 | 286 | 299 | 316 | 333 | water year day | model | 145.0116 | 0 | 2 | 269.2775 | 0.33141 | 268 | 299.4351 | 0.16509 | 299 | 332.9662 | 0.45261 | 333
3917198 | ds_tim | moderate | 267 | 285 | 299 | 316 | 333 | water year day | model | 155.3292 | 0 | 2 | 267.2705 | 0.33141 | 267 | 299.2193 | 0.16509 | 299 | 333.6001 | 0.45261 | 333
3917200 | ds_tim | moderate | 266 | 284 | 299 | 315 | 334 | water year day | model | 166.104 | 0 | 2 | 264.5546 | 0.33141 | 266 | 298.899 | 0.16509 | 299 | 334.3983 | 0.45261 | 334
3917948 | ds_tim | moderate | 267 | 285 | 300 | 316 | 335 | water year day | model | 169.2963 | 0 | 2 | 263.6284 | 0.33141 | 267 | 298.7855 | 0.16509 | 300 | 334.6615 | 0.45261 | 335
3917950 | ds_tim | moderate | 275 | 287 | 298 | 309 | 328 | water year day | model | 186.0921 | 1 | 2 | 257.8391 | 0.33141 | 257.8391 | 298.0482 | 0.16509 | 298.0482 | 336.2474 | 0.45261 | 336.2474
3917244 | ds_tim | moderate | 275 | 287 | 298 | 309 | 328 | water year day | model | 198.2304 | 1 | 2 | 252.6972 | 0.33141 | 252.6972 | 297.3687 | 0.16509 | 297.3687 | 337.6041 | 0.45261 | 337.6041
3917946 | ds_tim | moderate | 275 | 287 | 298 | 309 | 328 | water year day | model | 213.939 | 1 | 2 | 244.8495 | 0.33141 | 244.8495 | 296.3067 | 0.16509 | 296.3067 | 339.6219 | 0.45261 | 339.6219
3917082 | fa_mag | moderate | 0.129 | 0.229 | 0.379 | 0.687 | 1.28 | cfs | model | 1.4832 | 0 | 2 | -0.23012 | 0.99069 | 0.129 | -0.53649 | 0.99344 | 0.379 | -0.94976 | 0.99323 | 1.28
3917070 | fa_mag | moderate | 0.132 | 0.234 | 0.411 | 0.744 | 1.24 | cfs | model | 1.6524 | 0 | 2 | -0.21282 | 0.99069 | 0.132 | -0.48416 | 0.99344 | 0.411 | -0.80661 | 0.99323 | 1.24
3917136 | fa_mag | moderate | 0.132 | 0.242 | 0.429 | 0.758 | 1.42 | cfs | model | 1.791 | 0 | 2 | -0.19867 | 0.99069 | 0.132 | -0.44133 | 0.99344 | 0.429 | -0.68944 | 0.99323 | 1.42
3917114 | fa_mag | moderate | 0.13 | 0.236 | 0.423 | 0.715 | 1.14 | cfs | model | 1.989 | 0 | 2 | -0.17847 | 0.99069 | 0.13 | -0.38019 | 0.99344 | 0.423 | -0.52221 | 0.99323 | 1.14
3917158 | fa_mag | moderate | 0.04 | 0.0845 | 0.189 | 0.381 | 0.644 | cfs | model | 2.151 | 0 | 2 | -0.16196 | 0.99069 | 0.04 | -0.33022 | 0.99344 | 0.189 | -0.38551 | 0.99323 | 0.644
3917230 | fa_mag | moderate | 0.046 | 0.103 | 0.254 | 0.831 | 2.75 | cfs | model | 2.8152 | 0 | 2 | -0.094444 | 0.99069 | 0.046 | -0.12576 | 0.99344 | 0.254 | 0.17377 | 0.99323 | 2.75
3917156 | fa_mag | moderate | 0.181 | 0.315 | 0.609 | 1.04 | 1.7 | cfs | model | 3.1797 | 0 | 2 | -0.057512 | 0.99069 | 0.181 | -0.01386 | 0.99344 | 0.609 | 0.47987 | 0.99323 | 1.7
3917160 | fa_mag | moderate | 0.103 | 0.228 | 0.492 | 1.08 | 2.32 | cfs | model | 5.346 | 0 | 2 | 0.16027 | 0.99069 | 0.103 | 0.64686 | 0.99344 | 0.492 | 2.2871 | 0.99323 | 2.32
3917172 | fa_mag | moderate | 0.42 | 0.762 | 1.54 | 2.73 | 4.73 | cfs | model | 8.1387 | 0 | 2 | 0.43668 | 0.99069 | 0.42 | 1.4877 | 0.99344 | 1.54 | 4.5867 | 0.99323 | 4.73
3917154 | fa_mag | moderate | 0.638 | 1.16 | 2.09 | 3.46 | 5.37 | cfs | model | 9.1674 | 0 | 2 | 0.53726 | 0.99069 | 0.638 | 1.7942 | 0.99344 | 2.09 | 5.4252 | 0.99323 | 5.37
3917164 | fa_mag | moderate | 0.292 | 0.608 | 1.31 | 2.59 | 4.99 | cfs | model | 9.2826 | 0 | 2 | 0.54849 | 0.99069 | 0.292 | 1.8285 | 0.99344 | 1.31 | 5.5188 | 0.99323 | 4.99
3917922 | fa_mag | moderate | 0.14 | 0.277 | 0.67 | 1.31 | 2.65 | cfs | model | 9.7434 | 0 | 2 | 0.5933 | 0.99069 | 0.14 | 1.9652 | 0.99344 | 0.67 | 5.8926 | 0.99323 | 2.65
3917920 | fa_mag | moderate | 0.169 | 0.402 | 0.877 | 1.88 | 3.96 | cfs | model | 10.0053 | 0 | 2 | 0.6187 | 0.99069 | 0.169 | 2.0427 | 0.99344 | 0.877 | 6.1047 | 0.99323 | 3.96
948010089 | fa_mag | moderate | 0.152 | 0.292 | 0.727 | 1.44 | 2.91 | cfs | model | 10.6992 | 0 | 2 | 0.68581 | 0.99069 | 0.152 | 2.2477 | 0.99344 | 0.727 | 6.6651 | 0.99323 | 2.91
3917914 | fa_mag | moderate | 0.651 | 1.29 | 2.55 | 4.53 | 7.85 | cfs | model | 12.3732 | 0 | 2 | 0.84647 | 0.99069 | 0.651 | 2.7389 | 0.99344 | 2.55 | 8.0085 | 0.99323 | 7.85
3917084 | fa_mag | moderate | 1.29 | 2.3 | 4.04 | 6.81 | 11.4 | cfs | model | 15.0039 | 0 | 2 | 1.0954 | 0.99069 | 1.29 | 3.502 | 0.99344 | 4.04 | 10.0949 | 0.99323 | 11.4
3917194 | fa_mag | moderate | 1.43 | 2.58 | 4.34 | 7.04 | 10.5 | cfs | model | 19.2456 | 0 | 2 | 1.4876 | 0.99069 | 1.43 | 4.7092 | 0.99344 | 4.34 | 13.3952 | 0.99323 | 10.5
3917106 | fa_mag | moderate | 2.2 | 3.9 | 6.74 | 11.1 | 19.1 | cfs | model | 26.6904 | 0 | 2 | 2.1488 | 0.99069 | 2.2 | 6.759 | 0.99344 | 6.74 | 18.9978 | 0.99323 | 19.1
3917916 | fa_mag | moderate | 2.52 | 4.84 | 8.29 | 14.3 | 22.3 | cfs | model | 40.635 | 0 | 2 | 3.2937 | 0.99069 | 2.52 | 10.362 | 0.99344 | 8.29 | 28.8402 | 0.99323 | 22.3
3917130 | fa_mag | moderate | 5.52 | 9.96 | 17.6 | 30.2 | 49.3 | cfs | model | 76.4964 | 0 | 2 | 5.6784 | 0.99069 | 5.52 | 18.2117 | 0.99344 | 17.6 | 50.251 | 0.99323 | 49.3
3917162 | fa_mag | moderate | 6.11 | 11 | 19.8 | 32.7 | 54.8 | cfs | model | 85.6917 | 0 | 2 | 6.16 | 0.99069 | 6.11 | 19.896 | 0.99344 | 19.8 | 54.836 | 0.99323 | 54.8
3917912 | fa_mag | moderate | 7.02 | 12.6 | 23.1 | 36.7 | 63.3 | cfs | model | 100.3293 | 0 | 2 | 6.8174 | 0.99069 | 7.02 | 22.3005 | 0.99344 | 23.1 | 61.3728 | 0.99323 | 63.3
3917178 | fa_mag | moderate | 7.55 | 13.4 | 24.7 | 39.5 | 70.1 | cfs | model | 109.7181 | 0 | 2 | 7.1683 | 0.99069 | 7.55 | 23.6639 | 0.99344 | 24.7 | 65.0729 | 0.99323 | 70.1
3917176 | fa_mag | moderate | 7.98 | 13.6 | 26 | 42.6 | 73.9 | cfs | model | 122.6133 | 0 | 2 | 7.5603 | 0.99069 | 7.98 | 25.3087 | 0.99344 | 26 | 69.5271 | 0.99323 | 73.9
3917918 | fa_mag | moderate | 8.4 | 15.4 | 29.5 | 46.3 | 73 | cfs | model | 145.0116 | 0 | 2 | 7.9934 | 0.99069 | 8.4 | 27.5389 | 0.99344 | 29.5 | 75.5374 | 0.99323 | 73
3917198 | fa_mag | moderate | 8.03 | 15.3 | 27.7 | 47.8 | 75 | cfs | model | 155.3292 | 0 | 2 | 8.0872 | 0.99069 | 8.03 | 28.2986 | 0.99344 | 27.7 | 77.5687 | 0.99323 | 75
3917200 | fa_mag | moderate | 7.74 | 15.6 | 27.8 | 48.2 | 80.5 | cfs | model | 166.104 | 0 | 2 | 8.1138 | 0.99069 | 7.74 | 28.9117 | 0.99344 | 27.8 | 79.1936 | 0.99323 | 80.5
3917948 | fa_mag | moderate | 7.86 | 14.9 | 28.4 | 47.8 | 77.9 | cfs | model | 169.2963 | 0 | 2 | 8.1078 | 0.99069 | 7.86 | 29.058 | 0.99344 | 28.4 | 79.5776 | 0.99323 | 77.9
3917950 | fa_mag | moderate | 88.2 | 152 | 278 | 431 | 724 | cfs | model | 186.0921 | 1 | 2 | 7.9706 | 0.99069 | 7.9706 | 29.5616 | 0.99344 | 29.5616 | 80.8649 | 0.99323 | 80.8649
3917244 | fa_mag | moderate | 89.7 | 153 | 281 | 437 | 742 | cfs | model | 198.2304 | 1 | 2 | 7.7615 | 0.99069 | 7.7615 | 29.6471 | 0.99344 | 29.6471 | 81.0281 | 0.99323 | 81.0281
3917946 | fa_mag | moderate | 87.3 | 151 | 279 | 444 | 725 | cfs | model | 213.939 | 1 | 2 | 7.3537 | 0.99069 | 7.3537 | 29.4109 | 0.99344 | 29.4109 | 80.2838 | 0.99323 | 80.2838
3917082 | fa_tim | moderate | 8.29 | 16.5 | 33.5 | 47.1 | 61.7 | water year day | model | 1.4832 | 0 | 2 | 6.6339 | 0.016277 | 8.29 | 33.1573 | 0.063386 | 33.5 | 61.9539 | 0.40828 | 61.7
3917070 | fa_tim | moderate | 9 | 18.7 | 29.6 | 46.6 | 60.6 | water year day | model | 1.6524 | 0 | 2 | 6.6339 | 0.016277 | 9 | 33.1551 | 0.063386 | 29.6 | 61.9486 | 0.40828 | 60.6
3917136 | fa_tim | moderate | 6.74 | 22.1 | 36 | 49.5 | 62.4 | water year day | model | 1.791 | 0 | 2 | 6.6339 | 0.016277 | 6.74 | 33.1533 | 0.063386 | 36 | 61.9442 | 0.40828 | 62.4
3917114 | fa_tim | moderate | 8.76 | 20.6 | 32.2 | 45 | 60.5 | water year day | model | 1.989 | 0 | 2 | 6.6339 | 0.016277 | 8.76 | 33.1507 | 0.063386 | 32.2 | 61.9379 | 0.40828 | 60.5
3917158 | fa_tim | moderate | 4.59 | 12.7 | 35.5 | 48 | 63 | water year day | model | 2.151 | 0 | 2 | 6.6339 | 0.016277 | 4.59 | 33.1486 | 0.063386 | 35.5 | 61.9328 | 0.40828 | 63
3917230 | fa_tim | moderate | 1 | 10.2 | 27.4 | 44.8 | 61 | water year day | model | 2.8152 | 0 | 2 | 6.6338 | 0.016277 | 1 | 33.1399 | 0.063386 | 27.4 | 61.912 | 0.40828 | 61
3917156 | fa_tim | moderate | 8.3 | 20 | 31.6 | 46.5 | 61 | water year day | model | 3.1797 | 0 | 2 | 6.6338 | 0.016277 | 8.3 | 33.1352 | 0.063386 | 31.6 | 61.9006 | 0.40828 | 61
3917160 | fa_tim | moderate | 6 | 19 | 38.1 | 52.7 | 64 | water year day | model | 5.346 | 0 | 2 | 6.634 | 0.016277 | 6 | 33.107 | 0.063386 | 38.1 | 61.8335 | 0.40828 | 64
3917172 | fa_tim | moderate | 8 | 19.5 | 34.9 | 48.7 | 61 | water year day | model | 8.1387 | 0 | 2 | 6.6345 | 0.016277 | 8 | 33.0709 | 0.063386 | 34.9 | 61.7488 | 0.40828 | 61
3917154 | fa_tim | moderate | 9 | 20.5 | 30 | 47 | 60.5 | water year day | model | 9.1674 | 0 | 2 | 6.6348 | 0.016277 | 9 | 33.0577 | 0.063386 | 30 | 61.7181 | 0.40828 | 60.5
3917164 | fa_tim | moderate | 8 | 19 | 38.3 | 50.4 | 63 | water year day | model | 9.2826 | 0 | 2 | 6.6348 | 0.016277 | 8 | 33.0562 | 0.063386 | 38.3 | 61.7146 | 0.40828 | 63
3917922 | fa_tim | moderate | 4 | 11.8 | 31.4 | 47.4 | 62.3 | water year day | model | 9.7434 | 0 | 2 | 6.635 | 0.016277 | 4 | 33.0503 | 0.063386 | 31.4 | 61.701 | 0.40828 | 62.3
3917920 | fa_tim | moderate | 5.4 | 15 | 37.4 | 51.2 | 63.8 | water year day | model | 10.0053 | 0 | 2 | 6.6351 | 0.016277 | 5.4 | 33.047 | 0.063386 | 37.4 | 61.6932 | 0.40828 | 63.8
948010089 | fa_tim | moderate | 4 | 11.6 | 31 | 47.4 | 62.6 | water year day | model | 10.6992 | 0 | 2 | 6.6353 | 0.016277 | 4 | 33.0381 | 0.063386 | 31 | 61.6728 | 0.40828 | 62.6
3917914 | fa_tim | moderate | 4.65 | 17.2 | 33 | 48 | 61 | water year day | model | 12.3732 | 0 | 2 | 6.6361 | 0.016277 | 4.65 | 33.0167 | 0.063386 | 33 | 61.6241 | 0.40828 | 61
3917084 | fa_tim | moderate | 8.57 | 14 | 31.4 | 45.6 | 62 | water year day | model | 15.0039 | 0 | 2 | 6.6375 | 0.016277 | 8.57 | 32.9833 | 0.063386 | 31.4 | 61.549 | 0.40828 | 62
3917194 | fa_tim | moderate | 7 | 18.8 | 32 | 44 | 60 | water year day | model | 19.2456 | 0 | 2 | 6.6407 | 0.016277 | 7 | 32.9298 | 0.063386 | 32 | 61.4315 | 0.40828 | 60
3917106 | fa_tim | moderate | 8.3 | 16.8 | 31.6 | 45 | 61.2 | water year day | model | 26.6904 | 0 | 2 | 6.6485 | 0.016277 | 8.3 | 32.8374 | 0.063386 | 31.6 | 61.2366 | 0.40828 | 61.2
3917916 | fa_tim | moderate | 6.65 | 19 | 32.5 | 46.3 | 61 | water year day | model | 40.635 | 0 | 2 | 6.6712 | 0.016277 | 6.65 | 32.6688 | 0.063386 | 32.5 | 60.9094 | 0.40828 | 61
3917130 | fa_tim | moderate | 7.38 | 20 | 32.7 | 45.2 | 60 | water year day | model | 76.4964 | 0 | 2 | 6.7772 | 0.016277 | 7.38 | 32.263 | 0.063386 | 32.7 | 60.296 | 0.40828 | 60
3917162 | fa_tim | moderate | 7.98 | 20 | 32.3 | 45 | 60 | water year day | model | 85.6917 | 0 | 2 | 6.8155 | 0.016277 | 7.98 | 32.1654 | 0.063386 | 32.3 | 60.1916 | 0.40828 | 60
3917912 | fa_tim | moderate | 5.66 | 20 | 32 | 45 | 60 | water year day | model | 100.3293 | 0 | 2 | 6.8857 | 0.016277 | 5.66 | 32.0154 | 0.063386 | 32 | 60.0699 | 0.40828 | 60
3917178 | fa_tim | moderate | 6 | 19.2 | 32 | 45 | 60 | water year day | model | 109.7181 | 0 | 2 | 6.9367 | 0.016277 | 6 | 31.9226 | 0.063386 | 32 | 60.0207 | 0.40828 | 60
3917176 | fa_tim | moderate | 7 | 19 | 32 | 44.8 | 60.3 | water year day | model | 122.6133 | 0 | 2 | 7.0146 | 0.016277 | 7 | 31.7997 | 0.063386 | 32 | 59.9897 | 0.40828 | 60.3
3917918 | fa_tim | moderate | 6.75 | 19.5 | 31 | 44 | 60 | water year day | model | 145.0116 | 0 | 2 | 7.1708 | 0.016277 | 6.75 | 31.5984 | 0.063386 | 31 | 60.0369 | 0.40828 | 60
3917198 | fa_tim | moderate | 7.25 | 18.5 | 31.6 | 44.2 | 60.5 | water year day | model | 155.3292 | 0 | 2 | 7.2519 | 0.016277 | 7.25 | 31.511 | 0.063386 | 31.6 | 60.1017 | 0.40828 | 60.5
3917200 | fa_tim | moderate | 7.74 | 19 | 32 | 44.4 | 60.1 | water year day | model | 166.104 | 0 | 2 | 7.3425 | 0.016277 | 7.74 | 31.4231 | 0.063386 | 32 | 60.1983 | 0.40828 | 60.1
3917948 | fa_tim | moderate | 7.67 | 17.9 | 31 | 44.5 | 60 | water year day | model | 169.2963 | 0 | 2 | 7.3706 | 0.016277 | 7.67 | 31.3978 | 0.063386 | 31 | 60.2327 | 0.40828 | 60
3917950 | fa_tim | moderate | 5.25 | 13 | 27 | 41.4 | 54.4 | water year day | model | 186.0921 | 1 | 2 | 7.5272 | 0.016277 | 7.5272 | 31.2697 | 0.063386 | 31.2697 | 60.4562 | 0.40828 | 60.4562
3917244 | fa_tim | moderate | 5.5 | 13 | 27 | 41.1 | 54 | water year day | model | 198.2304 | 1 | 2 | 7.6497 | 0.016277 | 7.6497 | 31.1825 | 0.063386 | 31.1825 | 60.6625 | 0.40828 | 60.6625
3917946 | fa_tim | moderate | 5 | 13 | 26.7 | 41.4 | 53.7 | water year day | model | 213.939 | 1 | 2 | 7.82 | 0.016277 | 7.82 | 31.0765 | 0.063386 | 31.0765 | 60.9854 | 0.40828 | 60.9854
3917082 | sp_dur | moderate | 40 | 52.1 | 69.5 | 88.8 | 110 | days | model | 1.4832 | 0 | 2 | 39.1192 | 0.038403 | 40 | 83.3716 | 0.22016 | 69.5 | 144.7468 | 0.23187 | 110
3917070 | sp_dur | moderate | 44.4 | 57.2 | 73.3 | 91.8 | 114 | days | model | 1.6524 | 0 | 2 | 39.1296 | 0.038403 | 44.4 | 83.3303 | 0.22016 | 73.3 | 144.6413 | 0.23187 | 114
3917136 | sp_dur | moderate | 44 | 58.5 | 79.3 | 98.8 | 128 | days | model | 1.791 | 0 | 2 | 39.138 | 0.038403 | 44 | 83.2965 | 0.22016 | 79.3 | 144.5549 | 0.23187 | 128
3917114 | sp_dur | moderate | 45 | 61.1 | 78 | 97.9 | 126 | days | model | 1.989 | 0 | 2 | 39.1501 | 0.038403 | 45 | 83.2482 | 0.22016 | 78 | 144.4318 | 0.23187 | 126
3917158 | sp_dur | moderate | 34.5 | 58.9 | 95.5 | 140 | 176 | days | model | 2.151 | 0 | 2 | 39.16 | 0.038403 | 34.5 | 83.2089 | 0.22016 | 95.5 | 144.3312 | 0.23187 | 176
3917230 | sp_dur | moderate | 25.7 | 48.1 | 91.1 | 146 | 178 | days | model | 2.8152 | 0 | 2 | 39.2003 | 0.038403 | 25.7 | 83.0482 | 0.22016 | 91.1 | 143.9207 | 0.23187 | 178
3917156 | sp_dur | moderate | 46.5 | 63.8 | 81.6 | 99.6 | 133 | days | model | 3.1797 | 0 | 2 | 39.2223 | 0.038403 | 46.5 | 82.9605 | 0.22016 | 81.6 | 143.6965 | 0.23187 | 133
3917160 | sp_dur | moderate | 36 | 60.7 | 96.7 | 140 | 174 | days | model | 5.346 | 0 | 2 | 39.3513 | 0.038403 | 36 | 82.4467 | 0.22016 | 96.7 | 142.3816 | 0.23187 | 174
3917172 | sp_dur | moderate | 45.5 | 62 | 82.7 | 102 | 142 | days | model | 8.1387 | 0 | 2 | 39.5134 | 0.038403 | 45.5 | 81.8026 | 0.22016 | 82.7 | 140.7299 | 0.23187 | 142
3917154 | sp_dur | moderate | 44 | 58 | 75.5 | 93 | 115 | days | model | 9.1674 | 0 | 2 | 39.5719 | 0.038403 | 44 | 81.5706 | 0.22016 | 75.5 | 140.1338 | 0.23187 | 115
3917164 | sp_dur | moderate | 43 | 62.3 | 90.5 | 120 | 150 | days | model | 9.2826 | 0 | 2 | 39.5784 | 0.038403 | 43 | 81.5448 | 0.22016 | 90.5 | 140.0674 | 0.23187 | 150
3917922 | sp_dur | moderate | 27.6 | 48.4 | 82.2 | 121 | 168 | days | model | 9.7434 | 0 | 2 | 39.6043 | 0.038403 | 27.6 | 81.4419 | 0.22016 | 82.2 | 139.8029 | 0.23187 | 168
3917920 | sp_dur | moderate | 36 | 58.8 | 95.9 | 139 | 176 | days | model | 10.0053 | 0 | 2 | 39.619 | 0.038403 | 36 | 81.3837 | 0.22016 | 95.9 | 139.6532 | 0.23187 | 176
948010089 | sp_dur | moderate | 27 | 48.3 | 81.5 | 120 | 167 | days | model | 10.6992 | 0 | 2 | 39.6578 | 0.038403 | 27 | 81.2303 | 0.22016 | 81.5 | 139.2585 | 0.23187 | 167
3917914 | sp_dur | moderate | 48 | 66.2 | 86 | 110 | 135 | days | model | 12.3732 | 0 | 2 | 39.75 | 0.038403 | 48 | 80.8656 | 0.22016 | 86 | 138.3188 | 0.23187 | 135
3917084 | sp_dur | moderate | 39.5 | 50 | 66.3 | 85.6 | 108 | days | model | 15.0039 | 0 | 2 | 39.8914 | 0.038403 | 39.5 | 80.3075 | 0.22016 | 66.3 | 136.8776 | 0.23187 | 108
3917194 | sp_dur | moderate | 44 | 58.4 | 76 | 97.4 | 120 | days | model | 19.2456 | 0 | 2 | 40.1106 | 0.038403 | 44 | 79.4463 | 0.22016 | 76 | 134.6452 | 0.23187 | 120
3917106 | sp_dur | moderate | 39 | 50 | 66.6 | 87 | 107 | days | model | 26.6904 | 0 | 2 | 40.4684 | 0.038403 | 39 | 78.0503 | 0.22016 | 66.6 | 131.0001 | 0.23187 | 107
3917916 | sp_dur | moderate | 42.8 | 58 | 77 | 97.4 | 123 | days | model | 40.635 | 0 | 2 | 41.047 | 0.038403 | 42.8 | 75.8318 | 0.22016 | 77 | 125.1083 | 0.23187 | 123
3917130 | sp_dur | moderate | 42 | 56.2 | 74 | 92.4 | 122 | days | model | 76.4964 | 0 | 2 | 41.9859 | 0.038403 | 42 | 72.4989 | 0.22016 | 74 | 115.5604 | 0.23187 | 122
3917162 | sp_dur | moderate | 42 | 56 | 73 | 90.6 | 116 | days | model | 85.6917 | 0 | 2 | 42.0994 | 0.038403 | 42 | 72.1946 | 0.22016 | 73 | 114.4121 | 0.23187 | 116
3917912 | sp_dur | moderate | 42.2 | 56 | 73 | 91 | 115 | days | model | 100.3293 | 0 | 2 | 42.1728 | 0.038403 | 42.2 | 72.1737 | 0.22016 | 73 | 113.6787 | 0.23187 | 115
3917178 | sp_dur | moderate | 42 | 56.2 | 73.1 | 91.2 | 115 | days | model | 109.7181 | 0 | 2 | 42.1505 | 0.038403 | 42 | 72.4599 | 0.22016 | 73.1 | 113.9161 | 0.23187 | 115
3917176 | sp_dur | moderate | 42 | 56.1 | 74 | 92.4 | 116 | days | model | 122.6133 | 0 | 2 | 42.0316 | 0.038403 | 42 | 73.2347 | 0.22016 | 74 | 115.1437 | 0.23187 | 116
3917918 | sp_dur | moderate | 42 | 57 | 75.4 | 94.2 | 118 | days | model | 145.0116 | 0 | 2 | 41.5821 | 0.038403 | 42 | 75.6305 | 0.22016 | 75.4 | 119.7562 | 0.23187 | 118
3917198 | sp_dur | moderate | 41 | 57 | 77 | 97 | 122 | days | model | 155.3292 | 0 | 2 | 41.2714 | 0.038403 | 41 | 77.1824 | 0.22016 | 77 | 122.94 | 0.23187 | 122
3917200 | sp_dur | moderate | 39.5 | 57.2 | 77.7 | 97.3 | 124 | days | model | 166.104 | 0 | 2 | 40.877 | 0.038403 | 39.5 | 79.1051 | 0.22016 | 77.7 | 126.978 | 0.23187 | 124
3917948 | sp_dur | moderate | 42 | 60 | 80.2 | 102 | 131 | days | model | 169.2963 | 0 | 2 | 40.7464 | 0.038403 | 42 | 79.7339 | 0.22016 | 80.2 | 128.3142 | 0.23187 | 131
3917950 | sp_dur | moderate | 50.3 | 67.8 | 85.2 | 109 | 130 | days | model | 186.0921 | 1 | 2 | 39.9563 | 0.038403 | 39.9563 | 83.4885 | 0.22016 | 83.4885 | 136.3979 | 0.23187 | 136.3979
3917244 | sp_dur | moderate | 50 | 67.9 | 85.1 | 110 | 131 | days | model | 198.2304 | 1 | 2 | 39.2774 | 0.038403 | 39.2774 | 86.6684 | 0.22016 | 86.6684 | 143.3419 | 0.23187 | 143.3419
3917946 | sp_dur | moderate | 49.5 | 68 | 85.1 | 110 | 131 | days | model | 213.939 | 1 | 2 | 38.2644 | 0.038403 | 38.2644 | 91.3647 | 0.22016 | 91.3647 | 153.7008 | 0.23187 | 153.7008
3917082 | sp_mag | moderate | 0.646 | 1.16 | 2.13 | 3.61 | 6.08 | cfs | model | 1.4832 | 0 | 2 | -0.76099 | 0.95511 | 0.646 | 0.46728 | 0.97829 | 2.13 | 7.4002 | 0.99003 | 6.08
3917070 | sp_mag | moderate | 0.641 | 1.05 | 2.03 | 3.33 | 5.5 | cfs | model | 1.6524 | 0 | 2 | -0.6975 | 0.95511 | 0.641 | 0.63484 | 0.97829 | 2.03 | 7.8887 | 0.99003 | 5.5
3917136 | sp_mag | moderate | 0.508 | 0.871 | 1.84 | 3.35 | 6.62 | cfs | model | 1.791 | 0 | 2 | -0.64554 | 0.95511 | 0.508 | 0.77198 | 0.97829 | 1.84 | 8.2886 | 0.99003 | 6.62
3917114 | sp_mag | moderate | 0.374 | 0.786 | 1.45 | 2.82 | 5.33 | cfs | model | 1.989 | 0 | 2 | -0.57141 | 0.95511 | 0.374 | 0.96771 | 0.97829 | 1.45 | 8.8594 | 0.99003 | 5.33
3917158 | sp_mag | moderate | 0.112 | 0.332 | 1.47 | 4.94 | 7.96 | cfs | model | 2.151 | 0 | 2 | -0.51083 | 0.95511 | 0.112 | 1.1277 | 0.97829 | 1.47 | 9.326 | 0.99003 | 7.96
3917230 | sp_mag | moderate | 0.0824 | 0.304 | 1.66 | 5.24 | 8.81 | cfs | model | 2.8152 | 0 | 2 | -0.26319 | 0.95511 | 0.0824 | 1.7821 | 0.97829 | 1.66 | 11.2356 | 0.99003 | 8.81
3917156 | sp_mag | moderate | 0.468 | 1.1 | 1.89 | 4.23 | 9.18 | cfs | model | 3.1797 | 0 | 2 | -0.12779 | 0.95511 | 0.468 | 2.1402 | 0.97829 | 1.89 | 12.2811 | 0.99003 | 9.18
3917160 | sp_mag | moderate | 0.388 | 0.966 | 4.15 | 12.9 | 22.9 | cfs | model | 5.346 | 0 | 2 | 0.66963 | 0.95511 | 0.388 | 4.2535 | 0.97829 | 4.15 | 18.4587 | 0.99003 | 22.9
3917172 | sp_mag | moderate | 1.17 | 2.81 | 5.17 | 10.6 | 20.8 | cfs | model | 8.1387 | 0 | 2 | 1.6792 | 0.95511 | 1.17 | 6.94 | 0.97829 | 5.17 | 26.332 | 0.99003 | 20.8
3917154 | sp_mag | moderate | 2.78 | 4.41 | 8.34 | 14.7 | 24.3 | cfs | model | 9.1674 | 0 | 2 | 2.0459 | 0.95511 | 2.78 | 7.9188 | 0.97829 | 8.34 | 29.2064 | 0.99003 | 24.3
3917164 | sp_mag | moderate | 0.913 | 2.63 | 5.59 | 15.1 | 30.4 | cfs | model | 9.2826 | 0 | 2 | 2.0868 | 0.95511 | 0.913 | 8.0281 | 0.97829 | 5.59 | 29.5275 | 0.99003 | 30.4
3917922 | sp_mag | moderate | 0.338 | 1.13 | 5.69 | 20.5 | 32.4 | cfs | model | 9.7434 | 0 | 2 | 2.25 | 0.95511 | 0.338 | 8.4643 | 0.97829 | 5.69 | 30.8099 | 0.99003 | 32.4
3917920 | sp_mag | moderate | 0.656 | 1.75 | 7.03 | 22.8 | 40.7 | cfs | model | 10.0053 | 0 | 2 | 2.3425 | 0.95511 | 0.656 | 8.7118 | 0.97829 | 7.03 | 31.5375 | 0.99003 | 40.7
948010089 | sp_mag | moderate | 0.371 | 1.22 | 6.07 | 22.2 | 35.4 | cfs | model | 10.6992 | 0 | 2 | 2.5866 | 0.95511 | 0.371 | 9.3656 | 0.97829 | 6.07 | 33.461 | 0.99003 | 35.4
3917914 | sp_mag | moderate | 1.24 | 3.15 | 5.39 | 10.4 | 23.5 | cfs | model | 12.3732 | 0 | 2 | 3.1705 | 0.95511 | 1.24 | 10.9319 | 0.97829 | 5.39 | 38.0753 | 0.99003 | 23.5
3917084 | sp_mag | moderate | 8.28 | 14.4 | 25.2 | 41 | 70.8 | cfs | model | 15.0039 | 0 | 2 | 4.0729 | 0.95511 | 8.28 | 13.3625 | 0.97829 | 25.2 | 45.2526 | 0.99003 | 70.8
3917194 | sp_mag | moderate | 3.68 | 7.37 | 14.4 | 27.8 | 46.6 | cfs | model | 19.2456 | 0 | 2 | 5.4893 | 0.95511 | 3.68 | 17.2017 | 0.97829 | 14.4 | 56.6343 | 0.99003 | 46.6
3917106 | sp_mag | moderate | 12.7 | 21.4 | 39.7 | 67.2 | 109 | cfs | model | 26.6904 | 0 | 2 | 7.8595 | 0.95511 | 12.7 | 23.7018 | 0.97829 | 39.7 | 76.0411 | 0.99003 | 109
3917916 | sp_mag | moderate | 5.53 | 12 | 21.5 | 42.3 | 79.4 | cfs | model | 40.635 | 0 | 2 | 11.9027 | 0.95511 | 5.53 | 35.0601 | 0.97829 | 21.5 | 110.4385 | 0.99003 | 79.4
3917130 | sp_mag | moderate | 18.1 | 32.4 | 57.4 | 107 | 197 | cfs | model | 76.4964 | 0 | 2 | 19.9263 | 0.95511 | 18.1 | 59.38 | 0.97829 | 57.4 | 187.2039 | 0.99003 | 197
3917162 | sp_mag | moderate | 19.6 | 34.3 | 61.5 | 113 | 204 | cfs | model | 85.6917 | 0 | 2 | 21.4329 | 0.95511 | 19.6 | 64.4814 | 0.97829 | 61.5 | 204.1748 | 0.99003 | 204
3917912 | sp_mag | moderate | 24.6 | 41.3 | 72.1 | 131 | 228 | cfs | model | 100.3293 | 0 | 2 | 23.3676 | 0.95511 | 24.6 | 71.647 | 0.97829 | 72.1 | 228.9058 | 0.99003 | 228
3917178 | sp_mag | moderate | 26.9 | 44.7 | 77.8 | 142 | 245 | cfs | model | 109.7181 | 0 | 2 | 24.3086 | 0.95511 | 26.9 | 75.6255 | 0.97829 | 77.8 | 243.2918 | 0.99003 | 245
3917176 | sp_mag | moderate | 28.6 | 50 | 85.5 | 153 | 252 | cfs | model | 122.6133 | 0 | 2 | 25.2192 | 0.95511 | 28.6 | 80.3029 | 0.97829 | 85.5 | 261.1689 | 0.99003 | 252
3917918 | sp_mag | moderate | 27.9 | 54.1 | 88.7 | 172 | 292 | cfs | model | 145.0116 | 0 | 2 | 25.75 | 0.95511 | 27.9 | 86.2629 | 0.97829 | 88.7 | 287.0446 | 0.99003 | 292
3917198 | sp_mag | moderate | 24.3 | 52 | 87.8 | 164 | 293 | cfs | model | 155.3292 | 0 | 2 | 25.5458 | 0.95511 | 24.3 | 88.0841 | 0.97829 | 87.8 | 296.7539 | 0.99003 | 293
3917200 | sp_mag | moderate | 24 | 54 | 86.7 | 167 | 305 | cfs | model | 166.104 | 0 | 2 | 25.0304 | 0.95511 | 24 | 89.3636 | 0.97829 | 86.7 | 305.4054 | 0.99003 | 305
3917948 | sp_mag | moderate | 23.1 | 53.5 | 88.4 | 170 | 311 | cfs | model | 169.2963 | 0 | 2 | 24.8185 | 0.95511 | 23.1 | 89.6207 | 0.97829 | 88.4 | 307.6767 | 0.99003 | 311
3917950 | sp_mag | moderate | 314 | 512 | 792 | 1410 | 2190 | cfs | model | 186.0921 | 1 | 2 | 23.2571 | 0.95511 | 23.2571 | 90.0537 | 0.97829 | 90.0537 | 317.4286 | 0.99003 | 317.4286
3917244 | sp_mag | moderate | 316 | 522 | 785 | 1410 | 2230 | cfs | model | 198.2304 | 1 | 2 | 21.6619 | 0.95511 | 21.6619 | 89.405 | 0.97829 | 89.405 | 322.1768 | 0.99003 | 322.1768
3917946 | sp_mag | moderate | 296 | 522 | 791 | 1450 | 2230 | cfs | model | 213.939 | 1 | 2 | 19.016 | 0.95511 | 19.016 | 87.3677 | 0.97829 | 87.3677 | 325.4574 | 0.99003 | 325.4574
3917082 | sp_tim | moderate | 204 | 217 | 232 | 244 | 252 | water year day | model | 1.4832 | 0 | 2 | 152.5074 | 0.17056 | 204 | 212.7769 | 0.18832 | 232 | 251.2132 | 0.052218 | 252
3917070 | sp_tim | moderate | 198 | 215 | 229 | 242 | 252 | water year day | model | 1.6524 | 0 | 2 | 152.6739 | 0.17056 | 198 | 212.8401 | 0.18832 | 229 | 251.2181 | 0.052218 | 252
3917136 | sp_tim | moderate | 197 | 215 | 229 | 242 | 253 | water year day | model | 1.791 | 0 | 2 | 152.8101 | 0.17056 | 197 | 212.8918 | 0.18832 | 229 | 251.2221 | 0.052218 | 253
3917114 | sp_tim | moderate | 191 | 208 | 224 | 240 | 250 | water year day | model | 1.989 | 0 | 2 | 153.0042 | 0.17056 | 191 | 212.9655 | 0.18832 | 224 | 251.2279 | 0.052218 | 250
3917158 | sp_tim | moderate | 117 | 155 | 196 | 229 | 250 | water year day | model | 2.151 | 0 | 2 | 153.1627 | 0.17056 | 117 | 213.0257 | 0.18832 | 196 | 251.2326 | 0.052218 | 250
3917230 | sp_tim | moderate | 71.3 | 125 | 188 | 227 | 259 | water year day | model | 2.8152 | 0 | 2 | 153.8094 | 0.17056 | 71.3 | 213.2713 | 0.18832 | 188 | 251.2516 | 0.052218 | 259
3917156 | sp_tim | moderate | 161 | 199 | 221 | 238 | 250 | water year day | model | 3.1797 | 0 | 2 | 154.1622 | 0.17056 | 161 | 213.4054 | 0.18832 | 221 | 251.262 | 0.052218 | 250
3917160 | sp_tim | moderate | 124 | 155 | 199 | 227 | 247 | water year day | model | 5.346 | 0 | 2 | 156.2279 | 0.17056 | 124 | 214.1909 | 0.18832 | 199 | 251.3224 | 0.052218 | 247
3917172 | sp_tim | moderate | 158 | 196 | 220 | 237 | 250 | water year day | model | 8.1387 | 0 | 2 | 158.8126 | 0.17056 | 158 | 215.1754 | 0.18832 | 220 | 251.3973 | 0.052218 | 250
3917154 | sp_tim | moderate | 194 | 212 | 228 | 241 | 251 | water year day | model | 9.1674 | 0 | 2 | 159.7424 | 0.17056 | 194 | 215.5301 | 0.18832 | 228 | 251.4241 | 0.052218 | 251
3917164 | sp_tim | moderate | 138 | 186 | 210 | 230 | 248 | water year day | model | 9.2826 | 0 | 2 | 159.8458 | 0.17056 | 138 | 215.5695 | 0.18832 | 210 | 251.427 | 0.052218 | 248
3917922 | sp_tim | moderate | 116 | 151 | 194 | 227 | 253 | water year day | model | 9.7434 | 0 | 2 | 160.2579 | 0.17056 | 116 | 215.7268 | 0.18832 | 194 | 251.4388 | 0.052218 | 253
3917920 | sp_tim | moderate | 116 | 155 | 198 | 225 | 247 | water year day | model | 10.0053 | 0 | 2 | 160.491 | 0.17056 | 116 | 215.8158 | 0.18832 | 198 | 251.4455 | 0.052218 | 247
948010089 | sp_tim | moderate | 116 | 152 | 194 | 227 | 254 | water year day | model | 10.6992 | 0 | 2 | 161.1049 | 0.17056 | 116 | 216.0502 | 0.18832 | 194 | 251.463 | 0.052218 | 254
3917914 | sp_tim | moderate | 167 | 201 | 222 | 240 | 252 | water year day | model | 12.3732 | 0 | 2 | 162.5635 | 0.17056 | 167 | 216.6078 | 0.18832 | 222 | 251.5044 | 0.052218 | 252
3917084 | sp_tim | moderate | 206 | 218 | 233 | 245 | 253 | water year day | model | 15.0039 | 0 | 2 | 164.7916 | 0.17056 | 206 | 217.4611 | 0.18832 | 233 | 251.5669 | 0.052218 | 253
3917194 | sp_tim | moderate | 182 | 200 | 223 | 240 | 251 | water year day | model | 19.2456 | 0 | 2 | 168.2194 | 0.17056 | 182 | 218.7778 | 0.18832 | 223 | 251.6613 | 0.052218 | 251
3917106 | sp_tim | moderate | 207 | 219 | 233 | 245 | 253 | water year day | model | 26.6904 | 0 | 2 | 173.7438 | 0.17056 | 207 | 220.9124 | 0.18832 | 233 | 251.808 | 0.052218 | 253
3917916 | sp_tim | moderate | 182 | 209 | 227 | 240 | 252 | water year day | model | 40.635 | 0 | 2 | 182.4049 | 0.17056 | 182 | 224.3056 | 0.18832 | 227 | 252.0172 | 0.052218 | 252
3917130 | sp_tim | moderate | 194 | 215 | 230 | 242 | 252 | water year day | model | 76.4964 | 0 | 2 | 194.5803 | 0.17056 | 194 | 229.4095 | 0.18832 | 230 | 252.1634 | 0.052218 | 252
3917162 | sp_tim | moderate | 193 | 215 | 229 | 242 | 252 | water year day | model | 85.6917 | 0 | 2 | 195.3598 | 0.17056 | 193 | 229.8779 | 0.18832 | 229 | 252.11 | 0.052218 | 252
3917912 | sp_tim | moderate | 193 | 215 | 229 | 242 | 252 | water year day | model | 100.3293 | 0 | 2 | 194.6282 | 0.17056 | 193 | 229.916 | 0.18832 | 229 | 251.9484 | 0.052218 | 252
3917178 | sp_tim | moderate | 192 | 214 | 228 | 242 | 252 | water year day | model | 109.7181 | 0 | 2 | 192.8835 | 0.17056 | 192 | 229.4829 | 0.18832 | 228 | 251.7952 | 0.052218 | 252
3917176 | sp_tim | moderate | 191 | 211 | 228 | 241 | 252 | water year day | model | 122.6133 | 0 | 2 | 188.8625 | 0.17056 | 191 | 228.3052 | 0.18832 | 228 | 251.5218 | 0.052218 | 252
3917918 | sp_tim | moderate | 173 | 201 | 223 | 240 | 251 | water year day | model | 145.0116 | 0 | 2 | 177.4088 | 0.17056 | 173 | 224.6564 | 0.18832 | 223 | 250.8735 | 0.052218 | 251
3917198 | sp_tim | moderate | 168 | 199 | 222 | 240 | 250 | water year day | model | 155.3292 | 0 | 2 | 170.2243 | 0.17056 | 168 | 222.291 | 0.18832 | 222 | 250.5007 | 0.052218 | 250
3917200 | sp_tim | moderate | 166 | 198 | 220 | 238 | 250 | water year day | model | 166.104 | 0 | 2 | 161.4364 | 0.17056 | 166 | 219.3598 | 0.18832 | 220 | 250.0616 | 0.052218 | 250
3917948 | sp_tim | moderate | 159 | 196 | 220 | 237 | 250 | water year day | model | 169.2963 | 0 | 2 | 158.5807 | 0.17056 | 159 | 218.401 | 0.18832 | 220 | 249.9217 | 0.052218 | 250
3917950 | sp_tim | moderate | 173 | 203 | 228 | 240 | 250 | water year day | model | 186.0921 | 1 | 2 | 141.6578 | 0.17056 | 141.6578 | 212.6752 | 0.18832 | 212.6752 | 249.1121 | 0.052218 | 249.1121
3917244 | sp_tim | moderate | 170 | 200 | 228 | 240 | 250 | water year day | model | 198.2304 | 1 | 2 | 127.4418 | 0.17056 | 127.4418 | 207.8248 | 0.18832 | 207.8248 | 248.4499 | 0.052218 | 248.4499
3917946 | sp_tim | moderate | 167 | 200 | 228 | 240 | 250 | water year day | model | 213.939 | 1 | 2 | 106.5713 | 0.17056 | 106.5713 | 200.6606 | 0.18832 | 200.6606 | 247.497 | 0.052218 | 247.497
3917082 | wet_bfl_dur | moderate | 57 | 73.8 | 95.9 | 129 | 192 | days | model | 1.4832 | 0 | 2 | 48.9426 | 0.28823 | 57 | 104.401 | 0.29015 | 95.9 | 197.9889 | 0.3833 | 192
3917070 | wet_bfl_dur | moderate | 57 | 75.1 | 98.9 | 138 | 191 | days | model | 1.6524 | 0 | 2 | 48.977 | 0.28823 | 57 | 104.387 | 0.29015 | 98.9 | 198.0023 | 0.3833 | 191
3917136 | wet_bfl_dur | moderate | 57.7 | 75 | 98.7 | 148 | 204 | days | model | 1.791 | 0 | 2 | 49.0052 | 0.28823 | 57.7 | 104.3756 | 0.29015 | 98.7 | 198.0133 | 0.3833 | 204
3917114 | wet_bfl_dur | moderate | 56.3 | 77 | 103 | 152 | 200 | days | model | 1.989 | 0 | 2 | 49.0454 | 0.28823 | 56.3 | 104.3593 | 0.29015 | 103 | 198.029 | 0.3833 | 200
3917158 | wet_bfl_dur | moderate | 37.8 | 71.5 | 107 | 154 | 197 | days | model | 2.151 | 0 | 2 | 49.0782 | 0.28823 | 37.8 | 104.346 | 0.29015 | 107 | 198.0418 | 0.3833 | 197
3917230 | wet_bfl_dur | moderate | 33 | 67.2 | 115 | 163 | 210 | days | model | 2.8152 | 0 | 2 | 49.2124 | 0.28823 | 33 | 104.2921 | 0.29015 | 115 | 198.0944 | 0.3833 | 210
3917156 | wet_bfl_dur | moderate | 59 | 81.6 | 106 | 152 | 203 | days | model | 3.1797 | 0 | 2 | 49.2857 | 0.28823 | 59 | 104.2628 | 0.29015 | 106 | 198.1232 | 0.3833 | 203
3917160 | wet_bfl_dur | moderate | 42 | 71.9 | 105 | 153 | 194 | days | model | 5.346 | 0 | 2 | 49.717 | 0.28823 | 42 | 104.0939 | 0.29015 | 105 | 198.2946 | 0.3833 | 194
3917172 | wet_bfl_dur | moderate | 56.6 | 81 | 107 | 153 | 198 | days | model | 8.1387 | 0 | 2 | 50.2616 | 0.28823 | 56.6 | 103.8887 | 0.29015 | 107 | 198.5151 | 0.3833 | 198
3917154 | wet_bfl_dur | moderate | 57.5 | 78 | 103 | 150 | 198 | days | model | 9.1674 | 0 | 2 | 50.459 | 0.28823 | 57.5 | 103.8167 | 0.29015 | 103 | 198.5963 | 0.3833 | 198
3917164 | wet_bfl_dur | moderate | 45 | 74.6 | 103 | 152 | 187 | days | model | 9.2826 | 0 | 2 | 50.481 | 0.28823 | 45 | 103.8088 | 0.29015 | 103 | 198.6054 | 0.3833 | 187
3917922 | wet_bfl_dur | moderate | 35 | 68.4 | 104 | 155 | 198 | days | model | 9.7434 | 0 | 2 | 50.5687 | 0.28823 | 35 | 103.7772 | 0.29015 | 104 | 198.6417 | 0.3833 | 198
3917920 | wet_bfl_dur | moderate | 41.7 | 69.8 | 103 | 153 | 193 | days | model | 10.0053 | 0 | 2 | 50.6185 | 0.28823 | 41.7 | 103.7595 | 0.29015 | 103 | 198.6624 | 0.3833 | 193
948010089 | wet_bfl_dur | moderate | 35.5 | 68.3 | 104 | 155 | 198 | days | model | 10.6992 | 0 | 2 | 50.7497 | 0.28823 | 35.5 | 103.713 | 0.29015 | 104 | 198.7171 | 0.3833 | 198
3917914 | wet_bfl_dur | moderate | 63 | 84.2 | 124 | 185 | 216 | days | model | 12.3732 | 0 | 2 | 51.063 | 0.28823 | 63 | 103.6046 | 0.29015 | 124 | 198.849 | 0.3833 | 216
3917084 | wet_bfl_dur | moderate | 56 | 72 | 93.3 | 128 | 195 | days | model | 15.0039 | 0 | 2 | 51.546 | 0.28823 | 56 | 103.4445 | 0.29015 | 93.3 | 199.056 | 0.3833 | 195
3917194 | wet_bfl_dur | moderate | 56.3 | 72.7 | 99.1 | 140 | 199 | days | model | 19.2456 | 0 | 2 | 52.3009 | 0.28823 | 56.3 | 103.2129 | 0.29015 | 99.1 | 199.3892 | 0.3833 | 199
3917106 | wet_bfl_dur | moderate | 56.6 | 73 | 95.7 | 133 | 195 | days | model | 26.6904 | 0 | 2 | 53.5546 | 0.28823 | 56.6 | 102.8853 | 0.29015 | 95.7 | 199.9723 | 0.3833 | 195
3917916 | wet_bfl_dur | moderate | 60 | 81.3 | 108 | 161 | 207 | days | model | 40.635 | 0 | 2 | 55.6581 | 0.28823 | 60 | 102.5426 | 0.29015 | 108 | 201.0583 | 0.3833 | 207
3917130 | wet_bfl_dur | moderate | 58 | 77 | 104 | 156 | 206 | days | model | 76.4964 | 0 | 2 | 59.6029 | 0.28823 | 58 | 103.2833 | 0.29015 | 104 | 203.8148 | 0.3833 | 206
3917162 | wet_bfl_dur | moderate | 59 | 77.6 | 104 | 158 | 205 | days | model | 85.6917 | 0 | 2 | 60.2746 | 0.28823 | 59 | 103.8495 | 0.29015 | 104 | 204.5131 | 0.3833 | 205
3917912 | wet_bfl_dur | moderate | 62.3 | 81.9 | 105 | 156 | 205 | days | model | 100.3293 | 0 | 2 | 61.0577 | 0.28823 | 62.3 | 105.0677 | 0.29015 | 105 | 205.6176 | 0.3833 | 205
3917178 | wet_bfl_dur | moderate | 62.2 | 82 | 106 | 156 | 206 | days | model | 109.7181 | 0 | 2 | 61.375 | 0.28823 | 62.2 | 106.0539 | 0.29015 | 106 | 206.3214 | 0.3833 | 206
3917176 | wet_bfl_dur | moderate | 60 | 82 | 106 | 158 | 205 | days | model | 122.6133 | 0 | 2 | 61.5751 | 0.28823 | 60 | 107.6694 | 0.29015 | 106 | 207.2822 | 0.3833 | 205
3917918 | wet_bfl_dur | moderate | 60.5 | 84 | 111 | 167 | 207 | days | model | 145.0116 | 0 | 2 | 61.2743 | 0.28823 | 60.5 | 111.1933 | 0.29015 | 111 | 208.9349 | 0.3833 | 207
3917198 | wet_bfl_dur | moderate | 59.3 | 83.5 | 111 | 169 | 209 | days | model | 155.3292 | 0 | 2 | 60.8588 | 0.28823 | 59.3 | 113.1231 | 0.29015 | 111 | 209.6893 | 0.3833 | 209
3917200 | wet_bfl_dur | moderate | 60.5 | 84.9 | 117 | 175 | 212 | days | model | 166.104 | 0 | 2 | 60.2386 | 0.28823 | 60.5 | 115.3448 | 0.29015 | 117 | 210.4725 | 0.3833 | 212
3917948 | wet_bfl_dur | moderate | 62 | 84.7 | 117 | 175 | 212 | days | model | 169.2963 | 0 | 2 | 60.0183 | 0.28823 | 62 | 116.0436 | 0.29015 | 117 | 210.7036 | 0.3833 | 212
3917950 | wet_bfl_dur | moderate | 57 | 79.2 | 110 | 159 | 196 | days | model | 186.0921 | 1 | 2 | 58.5837 | 0.28823 | 58.5837 | 120.0247 | 0.29015 | 120.0247 | 211.9128 | 0.3833 | 211.9128
3917244 | wet_bfl_dur | moderate | 57.2 | 78.9 | 110 | 160 | 199 | days | model | 198.2304 | 1 | 2 | 57.2589 | 0.28823 | 57.2589 | 123.2209 | 0.29015 | 123.2209 | 212.7795 | 0.3833 | 212.7795
3917946 | wet_bfl_dur | moderate | 60 | 82.9 | 113 | 164 | 199 | days | model | 213.939 | 1 | 2 | 55.1856 | 0.28823 | 55.1856 | 127.7544 | 0.29015 | 127.7544 | 213.8922 | 0.3833 | 213.8922
3917082 | wet_bfl_mag_10 | moderate | 0.0201 | 0.0728 | 0.176 | 0.264 | 0.386 | cfs | model | 1.4832 | 0 | 2 | -0.034991 | 0.97933 | 0.0201 | -0.29004 | 0.98891 | 0.176 | -0.24163 | 0.99505 | 0.386
3917070 | wet_bfl_mag_10 | moderate | 0.0194 | 0.0687 | 0.176 | 0.289 | 0.416 | cfs | model | 1.6524 | 0 | 2 | -0.032415 | 0.97933 | 0.0194 | -0.26833 | 0.98891 | 0.176 | -0.19789 | 0.99505 | 0.416
3917136 | wet_bfl_mag_10 | moderate | 0.0149 | 0.0474 | 0.143 | 0.27 | 0.374 | cfs | model | 1.791 | 0 | 2 | -0.030307 | 0.97933 | 0.0149 | -0.25057 | 0.98891 | 0.143 | -0.16209 | 0.99505 | 0.374
3917114 | wet_bfl_mag_10 | moderate | 0.0177 | 0.0473 | 0.149 | 0.272 | 0.372 | cfs | model | 1.989 | 0 | 2 | -0.027299 | 0.97933 | 0.0177 | -0.22521 | 0.98891 | 0.149 | -0.11097 | 0.99505 | 0.372
3917158 | wet_bfl_mag_10 | moderate | 0.00502 | 0.0128 | 0.0308 | 0.0704 | 0.137 | cfs | model | 2.151 | 0 | 2 | -0.024841 | 0.97933 | 0.00502 | -0.20448 | 0.98891 | 0.0308 | -0.06917 | 0.99505 | 0.137
3917230 | wet_bfl_mag_10 | moderate | 0.00387 | 0.0109 | 0.0254 | 0.0528 | 0.127 | cfs | model | 2.8152 | 0 | 2 | -0.014791 | 0.97933 | 0.00387 | -0.1197 | 0.98891 | 0.0254 | 0.10192 | 0.99505 | 0.127
3917156 | wet_bfl_mag_10 | moderate | 0.0201 | 0.0541 | 0.223 | 0.372 | 0.533 | cfs | model | 3.1797 | 0 | 2 | -0.009295 | 0.97933 | 0.0201 | -0.0733 | 0.98891 | 0.223 | 0.19562 | 0.99505 | 0.533
3917160 | wet_bfl_mag_10 | moderate | 0.0133 | 0.0361 | 0.0925 | 0.2 | 0.383 | cfs | model | 5.346 | 0 | 2 | 0.023088 | 0.97933 | 0.0133 | 0.20049 | 0.98891 | 0.0925 | 0.74972 | 0.99505 | 0.383
3917172 | wet_bfl_mag_10 | moderate | 0.045 | 0.0899 | 0.476 | 0.958 | 1.39 | cfs | model | 8.1387 | 0 | 2 | 0.064125 | 0.97933 | 0.045 | 0.54852 | 0.98891 | 0.476 | 1.4571 | 0.99505 | 1.39
3917154 | wet_bfl_mag_10 | moderate | 0.0962 | 0.339 | 0.88 | 1.51 | 2.03 | cfs | model | 9.1674 | 0 | 2 | 0.079039 | 0.97933 | 0.0962 | 0.67532 | 0.98891 | 0.88 | 1.7156 | 0.99505 | 2.03
3917164 | wet_bfl_mag_10 | moderate | 0.0341 | 0.0764 | 0.283 | 0.748 | 1.2 | cfs | model | 9.2826 | 0 | 2 | 0.080703 | 0.97933 | 0.0341 | 0.68947 | 0.98891 | 0.283 | 1.7445 | 0.99505 | 1.2
3917922 | wet_bfl_mag_10 | moderate | 0.0181 | 0.0539 | 0.12 | 0.248 | 0.518 | cfs | model | 9.7434 | 0 | 2 | 0.087343 | 0.97933 | 0.0181 | 0.74599 | 0.98891 | 0.12 | 1.8599 | 0.99505 | 0.518
3917920 | wet_bfl_mag_10 | moderate | 0.0265 | 0.0664 | 0.167 | 0.367 | 0.706 | cfs | model | 10.0053 | 0 | 2 | 0.091107 | 0.97933 | 0.0265 | 0.77804 | 0.98891 | 0.167 | 1.9254 | 0.99505 | 0.706
948010089 | wet_bfl_mag_10 | moderate | 0.0198 | 0.0592 | 0.131 | 0.272 | 0.552 | cfs | model | 10.6992 | 0 | 2 | 0.10105 | 0.97933 | 0.0198 | 0.86273 | 0.98891 | 0.131 | 2.0986 | 0.99505 | 0.552
3917914 | wet_bfl_mag_10 | moderate | 0.0578 | 0.157 | 0.657 | 1.24 | 1.98 | cfs | model | 12.3732 | 0 | 2 | 0.12482 | 0.97933 | 0.0578 | 1.0656 | 0.98891 | 0.657 | 2.5145 | 0.99505 | 1.98
3917084 | wet_bfl_mag_10 | moderate | 0.249 | 0.815 | 1.96 | 2.88 | 4.54 | cfs | model | 15.0039 | 0 | 2 | 0.1616 | 0.97933 | 0.249 | 1.3805 | 0.98891 | 1.96 | 3.1623 | 0.99505 | 4.54
3917194 | wet_bfl_mag_10 | moderate | 0.213 | 0.761 | 1.82 | 3.24 | 4.45 | cfs | model | 19.2456 | 0 | 2 | 0.21942 | 0.97933 | 0.213 | 1.8778 | 0.98891 | 1.82 | 4.1922 | 0.99505 | 4.45
3917106 | wet_bfl_mag_10 | moderate | 0.407 | 1.33 | 3.19 | 4.97 | 7.77 | cfs | model | 26.6904 | 0 | 2 | 0.31642 | 0.97933 | 0.407 | 2.7196 | 0.98891 | 3.19 | 5.9557 | 0.99505 | 7.77
3917916 | wet_bfl_mag_10 | moderate | 0.317 | 0.861 | 3.02 | 5.53 | 7.77 | cfs | model | 40.635 | 0 | 2 | 0.48283 | 0.97933 | 0.317 | 4.1904 | 0.98891 | 3.02 | 9.1081 | 0.99505 | 7.77
3917130 | wet_bfl_mag_10 | moderate | 0.769 | 3.01 | 7.15 | 12.1 | 16.3 | cfs | model | 76.4964 | 0 | 2 | 0.81918 | 0.97933 | 0.769 | 7.3374 | 0.98891 | 7.15 | 16.3125 | 0.99505 | 16.3
3917162 | wet_bfl_mag_10 | moderate | 0.838 | 3.18 | 7.83 | 13.3 | 17.9 | cfs | model | 85.6917 | 0 | 2 | 0.88417 | 0.97933 | 0.838 | 7.997 | 0.98891 | 7.83 | 17.9504 | 0.99505 | 17.9
3917912 | wet_bfl_mag_10 | moderate | 0.997 | 3.73 | 9.14 | 15.4 | 20.7 | cfs | model | 100.3293 | 0 | 2 | 0.96975 | 0.97933 | 0.997 | 8.9229 | 0.98891 | 9.14 | 20.3815 | 0.99505 | 20.7
3917178 | wet_bfl_mag_10 | moderate | 1.07 | 4.05 | 9.88 | 16.6 | 22.1 | cfs | model | 109.7181 | 0 | 2 | 1.0131 | 0.97933 | 1.07 | 9.4366 | 0.98891 | 9.88 | 21.8267 | 0.99505 | 22.1
3917176 | wet_bfl_mag_10 | moderate | 1.17 | 4.23 | 10.5 | 17.6 | 23.6 | cfs | model | 122.6133 | 0 | 2 | 1.0578 | 0.97933 | 1.17 | 10.0399 | 0.98891 | 10.5 | 23.6666 | 0.99505 | 23.6
3917918 | wet_bfl_mag_10 | moderate | 1.2 | 4.31 | 11.6 | 20 | 26.9 | cfs | model | 145.0116 | 0 | 2 | 1.0951 | 0.97933 | 1.2 | 10.8065 | 0.98891 | 11.6 | 26.4628 | 0.99505 | 26.9
3917198 | wet_bfl_mag_10 | moderate | 1.07 | 3.85 | 10.9 | 19.6 | 27.1 | cfs | model | 155.3292 | 0 | 2 | 1.0949 | 0.97933 | 1.07 | 11.0397 | 0.98891 | 10.9 | 27.5802 | 0.99505 | 27.1
3917200 | wet_bfl_mag_10 | moderate | 1.03 | 3.04 | 10.9 | 19.6 | 28.7 | cfs | model | 166.104 | 0 | 2 | 1.0831 | 0.97933 | 1.03 | 11.2023 | 0.98891 | 10.9 | 28.6323 | 0.99505 | 28.7
3917948 | wet_bfl_mag_10 | moderate | 1.01 | 2.73 | 10.7 | 18.7 | 28.8 | cfs | model | 169.2963 | 0 | 2 | 1.0773 | 0.97933 | 1.01 | 11.2346 | 0.98891 | 10.7 | 28.9215 | 0.99505 | 28.8
3917950 | wet_bfl_mag_10 | moderate | 31.6 | 77.9 | 134 | 173 | 277 | cfs | model | 186.0921 | 1 | 2 | 1.0296 | 0.97933 | 1.0296 | 11.2852 | 0.98891 | 11.2852 | 30.2733 | 0.99505 | 30.2733
3917244 | wet_bfl_mag_10 | moderate | 29.5 | 77 | 132 | 175 | 279 | cfs | model | 198.2304 | 1 | 2 | 0.97711 | 0.97933 | 0.97711 | 11.1969 | 0.98891 | 11.1969 | 31.0728 | 0.99505 | 31.0728
3917946 | wet_bfl_mag_10 | moderate | 29.1 | 76.9 | 133 | 176 | 283 | cfs | model | 213.939 | 1 | 2 | 0.88677 | 0.97933 | 0.88677 | 10.927 | 0.98891 | 10.927 | 31.8863 | 0.99505 | 31.8863
3917082 | wet_bfl_mag_50 | moderate | 0.183 | 0.371 | 0.566 | 0.884 | 1.32 | cfs | model | 1.4832 | 0 | 2 | -0.20335 | 0.9206 | 0.183 | -0.8436 | 0.98808 | 0.566 | -0.55509 | 0.99136 | 1.32
3917070 | wet_bfl_mag_50 | moderate | 0.151 | 0.317 | 0.515 | 0.821 | 1.23 | cfs | model | 1.6524 | 0 | 2 | -0.18737 | 0.9206 | 0.151 | -0.77849 | 0.98808 | 0.515 | -0.43278 | 0.99136 | 1.23
3917136 | wet_bfl_mag_50 | moderate | 0.0831 | 0.223 | 0.468 | 0.704 | 1.07 | cfs | model | 1.791 | 0 | 2 | -0.17429 | 0.9206 | 0.0831 | -0.72521 | 0.98808 | 0.468 | -0.33266 | 0.99136 | 1.07
3917114 | wet_bfl_mag_50 | moderate | 0.0942 | 0.204 | 0.47 | 0.724 | 1.02 | cfs | model | 1.989 | 0 | 2 | -0.15563 | 0.9206 | 0.0942 | -0.64916 | 0.98808 | 0.47 | -0.18976 | 0.99136 | 1.02
3917158 | wet_bfl_mag_50 | moderate | 0.0127 | 0.0258 | 0.0706 | 0.173 | 0.408 | cfs | model | 2.151 | 0 | 2 | -0.1404 | 0.9206 | 0.0127 | -0.587 | 0.98808 | 0.0706 | -0.072938 | 0.99136 | 0.408
3917230 | wet_bfl_mag_50 | moderate | 0.0101 | 0.0193 | 0.0446 | 0.0995 | 0.242 | cfs | model | 2.8152 | 0 | 2 | -0.078145 | 0.9206 | 0.0101 | -0.33278 | 0.98808 | 0.0446 | 0.40508 | 0.99136 | 0.242
3917156 | wet_bfl_mag_50 | moderate | 0.108 | 0.26 | 0.637 | 1 | 1.45 | cfs | model | 3.1797 | 0 | 2 | -0.044138 | 0.9206 | 0.108 | -0.19369 | 0.98808 | 0.637 | 0.66676 | 0.99136 | 1.45
3917160 | wet_bfl_mag_50 | moderate | 0.0488 | 0.117 | 0.303 | 0.663 | 1.41 | cfs | model | 5.346 | 0 | 2 | 0.1557 | 0.9206 | 0.0488 | 0.62674 | 0.98808 | 0.303 | 2.2125 | 0.99136 | 1.41
3917172 | wet_bfl_mag_50 | moderate | 0.234 | 0.701 | 1.64 | 2.57 | 3.73 | cfs | model | 8.1387 | 0 | 2 | 0.40759 | 0.9206 | 0.234 | 1.6688 | 0.98808 | 1.64 | 4.1812 | 0.99136 | 3.73
3917154 | wet_bfl_mag_50 | moderate | 0.57 | 1.41 | 2.64 | 3.99 | 5.86 | cfs | model | 9.1674 | 0 | 2 | 0.49875 | 0.9206 | 0.57 | 2.0482 | 0.98808 | 2.64 | 4.8996 | 0.99136 | 5.86
3917164 | wet_bfl_mag_50 | moderate | 0.158 | 0.419 | 1.11 | 2.34 | 3.32 | cfs | model | 9.2826 | 0 | 2 | 0.5089 | 0.9206 | 0.158 | 2.0905 | 0.98808 | 1.11 | 4.9798 | 0.99136 | 3.32
3917922 | wet_bfl_mag_50 | moderate | 0.0436 | 0.101 | 0.228 | 0.624 | 1.23 | cfs | model | 9.7434 | 0 | 2 | 0.54941 | 0.9206 | 0.0436 | 2.2596 | 0.98808 | 0.228 | 5.3003 | 0.99136 | 1.23
3917920 | wet_bfl_mag_50 | moderate | 0.0863 | 0.215 | 0.546 | 1.15 | 2.31 | cfs | model | 10.0053 | 0 | 2 | 0.57235 | 0.9206 | 0.0863 | 2.3555 | 0.98808 | 0.546 | 5.4821 | 0.99136 | 2.31
948010089 | wet_bfl_mag_50 | moderate | 0.0469 | 0.111 | 0.25 | 0.677 | 1.35 | cfs | model | 10.6992 | 0 | 2 | 0.63286 | 0.9206 | 0.0469 | 2.6087 | 0.98808 | 0.25 | 5.9626 | 0.99136 | 1.35
3917914 | wet_bfl_mag_50 | moderate | 0.238 | 0.632 | 1.79 | 3.48 | 4.91 | cfs | model | 12.3732 | 0 | 2 | 0.7772 | 0.9206 | 0.238 | 3.2152 | 0.98808 | 1.79 | 7.1149 | 0.99136 | 4.91
3917084 | wet_bfl_mag_50 | moderate | 2.17 | 4.1 | 6.01 | 9.86 | 13.9 | cfs | model | 15.0039 | 0 | 2 | 0.99935 | 0.9206 | 2.17 | 4.1556 | 0.98808 | 6.01 | 8.9063 | 0.99136 | 13.9
3917194 | wet_bfl_mag_50 | moderate | 0.986 | 2.66 | 5.52 | 8.02 | 12.5 | cfs | model | 19.2456 | 0 | 2 | 1.3455 | 0.9206 | 0.986 | 5.6389 | 0.98808 | 5.52 | 11.7442 | 0.99136 | 12.5
3917106 | wet_bfl_mag_50 | moderate | 3.32 | 6.42 | 9.78 | 15.4 | 23.3 | cfs | model | 26.6904 | 0 | 2 | 1.9169 | 0.9206 | 3.32 | 8.1442 | 0.98808 | 9.78 | 16.5747 | 0.99136 | 23.3
3917916 | wet_bfl_mag_50 | moderate | 1.45 | 3.53 | 8.79 | 14 | 20 | cfs | model | 40.635 | 0 | 2 | 2.8638 | 0.9206 | 1.45 | 12.5001 | 0.98808 | 8.79 | 25.1068 | 0.99136 | 20
3917130 | wet_bfl_mag_50 | moderate | 4.05 | 10.6 | 20.9 | 31.2 | 44.4 | cfs | model | 76.4964 | 0 | 2 | 4.5594 | 0.9206 | 4.05 | 21.6868 | 0.98808 | 20.9 | 43.9602 | 0.99136 | 44.4
3917162 | wet_bfl_mag_50 | moderate | 4.42 | 11.3 | 23.3 | 32.9 | 48.4 | cfs | model | 85.6917 | 0 | 2 | 4.8226 | 0.9206 | 4.42 | 23.5748 | 0.98808 | 23.3 | 48.078 | 0.99136 | 48.4
3917912 | wet_bfl_mag_50 | moderate | 5.22 | 13.6 | 27.2 | 38.2 | 54.9 | cfs | model | 100.3293 | 0 | 2 | 5.0972 | 0.9206 | 5.22 | 26.1866 | 0.98808 | 27.2 | 54.0297 | 0.99136 | 54.9
3917178 | wet_bfl_mag_50 | moderate | 5.61 | 14.7 | 28.9 | 41.2 | 59.4 | cfs | model | 109.7181 | 0 | 2 | 5.1799 | 0.9206 | 5.61 | 27.6073 | 0.98808 | 28.9 | 57.4572 | 0.99136 | 59.4
3917176 | wet_bfl_mag_50 | moderate | 6.08 | 15.6 | 31.3 | 43.2 | 60.9 | cfs | model | 122.6133 | 0 | 2 | 5.1745 | 0.9206 | 6.08 | 29.2343 | 0.98808 | 31.3 | 61.6678 | 0.99136 | 60.9
3917918 | wet_bfl_mag_50 | moderate | 5.83 | 14.3 | 31.9 | 45.6 | 66.1 | cfs | model | 145.0116 | 0 | 2 | 4.8378 | 0.9206 | 5.83 | 31.1682 | 0.98808 | 31.9 | 67.6143 | 0.99136 | 66.1
3917198 | wet_bfl_mag_50 | moderate | 3.87 | 12.9 | 31 | 48 | 68 | cfs | model | 155.3292 | 0 | 2 | 4.543 | 0.9206 | 3.87 | 31.6782 | 0.98808 | 31 | 69.7699 | 0.99136 | 68
3917200 | wet_bfl_mag_50 | moderate | 3.79 | 11.7 | 31.6 | 51.1 | 72.3 | cfs | model | 166.104 | 0 | 2 | 4.141 | 0.9206 | 3.79 | 31.9542 | 0.98808 | 31.6 | 71.6279 | 0.99136 | 72.3
3917948 | wet_bfl_mag_50 | moderate | 3.74 | 11.3 | 30.8 | 51.5 | 73.3 | cfs | model | 169.2963 | 0 | 2 | 4.0034 | 0.9206 | 3.74 | 31.9857 | 0.98808 | 30.8 | 72.1013 | 0.99136 | 73.3
3917950 | wet_bfl_mag_50 | moderate | 116 | 204 | 307 | 459 | 625 | cfs | model | 186.0921 | 1 | 2 | 3.1406 | 0.9206 | 3.1406 | 31.7725 | 0.98808 | 31.7725 | 74.0115 | 0.99136 | 74.0115
3917244 | wet_bfl_mag_50 | moderate | 109 | 205 | 310 | 463 | 636 | cfs | model | 198.2304 | 1 | 2 | 2.3717 | 0.9206 | 2.3717 | 31.2221 | 0.98808 | 31.2221 | 74.7846 | 0.99136 | 74.7846
3917946 | wet_bfl_mag_50 | moderate | 108 | 206 | 312 | 462 | 634 | cfs | model | 213.939 | 1 | 2 | 1.1955 | 0.9206 | 1.1955 | 30.0161 | 0.98808 | 30.0161 | 75.0288 | 0.99136 | 75.0288
3917082 | wet_tim | moderate | 47.3 | 108 | 136 | 155 | 174 | water year day | model | 1.4832 | 0 | 2 | 27.6885 | 0.036073 | 47.3 | 92.3068 | 0.07094 | 136 | 164.839 | 0.31192 | 174
3917070 | wet_tim | moderate | 40.1 | 82.5 | 125 | 149 | 166 | water year day | model | 1.6524 | 0 | 2 | 27.6901 | 0.036073 | 40.1 | 92.3773 | 0.07094 | 125 | 164.8543 | 0.31192 | 166
3917136 | wet_tim | moderate | 37 | 90.2 | 127 | 149 | 168 | water year day | model | 1.791 | 0 | 2 | 27.6914 | 0.036073 | 37 | 92.4349 | 0.07094 | 127 | 164.8667 | 0.31192 | 168
3917114 | wet_tim | moderate | 27.9 | 60.6 | 114 | 143 | 162 | water year day | model | 1.989 | 0 | 2 | 27.6933 | 0.036073 | 27.9 | 92.5169 | 0.07094 | 114 | 164.8844 | 0.31192 | 162
3917158 | wet_tim | moderate | 20 | 37.3 | 67.8 | 114 | 172 | water year day | model | 2.151 | 0 | 2 | 27.6948 | 0.036073 | 20 | 92.5839 | 0.07094 | 67.8 | 164.8988 | 0.31192 | 172
3917230 | wet_tim | moderate | 17.2 | 35.3 | 64.9 | 119 | 178 | water year day | model | 2.8152 | 0 | 2 | 27.7009 | 0.036073 | 17.2 | 92.857 | 0.07094 | 64.9 | 164.9573 | 0.31192 | 178
3917156 | wet_tim | moderate | 25.4 | 49.9 | 86.1 | 127 | 153 | water year day | model | 3.1797 | 0 | 2 | 27.7042 | 0.036073 | 25.4 | 93.0057 | 0.07094 | 86.1 | 164.9889 | 0.31192 | 153
3917160 | wet_tim | moderate | 20.5 | 38.1 | 69 | 117 | 165 | water year day | model | 5.346 | 0 | 2 | 27.7225 | 0.036073 | 20.5 | 93.874 | 0.07094 | 69 | 165.1705 | 0.31192 | 165
3917172 | wet_tim | moderate | 26.7 | 55.6 | 87 | 125 | 146 | water year day | model | 8.1387 | 0 | 2 | 27.743 | 0.036073 | 26.7 | 94.9535 | 0.07094 | 87 | 165.3886 | 0.31192 | 146
3917154 | wet_tim | moderate | 29.7 | 58.3 | 113 | 144 | 163 | water year day | model | 9.1674 | 0 | 2 | 27.7497 | 0.036073 | 29.7 | 95.3398 | 0.07094 | 113 | 165.4644 | 0.31192 | 163
3917164 | wet_tim | moderate | 21.9 | 40.4 | 75 | 123 | 148 | water year day | model | 9.2826 | 0 | 2 | 27.7504 | 0.036073 | 21.9 | 95.3827 | 0.07094 | 75 | 165.4727 | 0.31192 | 148
3917922 | wet_tim | moderate | 19.5 | 37.5 | 66 | 109 | 178 | water year day | model | 9.7434 | 0 | 2 | 27.7532 | 0.036073 | 19.5 | 95.5535 | 0.07094 | 66 | 165.5057 | 0.31192 | 178
3917920 | wet_tim | moderate | 21 | 37.5 | 70.5 | 114 | 161 | water year day | model | 10.0053 | 0 | 2 | 27.7548 | 0.036073 | 21 | 95.65 | 0.07094 | 70.5 | 165.5243 | 0.31192 | 161
948010089 | wet_tim | moderate | 19.5 | 37.4 | 66.2 | 109 | 178 | water year day | model | 10.6992 | 0 | 2 | 27.7587 | 0.036073 | 19.5 | 95.9038 | 0.07094 | 66.2 | 165.5726 | 0.31192 | 178
3917914 | wet_tim | moderate | 19.6 | 33 | 70 | 128 | 162 | water year day | model | 12.3732 | 0 | 2 | 27.7675 | 0.036073 | 19.6 | 96.5046 | 0.07094 | 70 | 165.6847 | 0.31192 | 162
3917084 | wet_tim | moderate | 40 | 104 | 138 | 158 | 175 | water year day | model | 15.0039 | 0 | 2 | 27.7788 | 0.036073 | 40 | 97.4162 | 0.07094 | 138 | 165.8477 | 0.31192 | 175
3917194 | wet_tim | moderate | 29 | 61 | 108 | 137 | 155 | water year day | model | 19.2456 | 0 | 2 | 27.7906 | 0.036073 | 29 | 98.8021 | 0.07094 | 108 | 166.0766 | 0.31192 | 155
3917106 | wet_tim | moderate | 41.5 | 110 | 136 | 157 | 175 | water year day | model | 26.6904 | 0 | 2 | 27.7923 | 0.036073 | 41.5 | 100.9838 | 0.07094 | 136 | 166.3773 | 0.31192 | 175
3917916 | wet_tim | moderate | 22.8 | 40 | 87 | 130 | 161 | water year day | model | 40.635 | 0 | 2 | 27.7301 | 0.036073 | 22.8 | 104.2111 | 0.07094 | 87 | 166.594 | 0.31192 | 161
3917130 | wet_tim | moderate | 26.2 | 56.9 | 113 | 141 | 165 | water year day | model | 76.4964 | 0 | 2 | 27.1787 | 0.036073 | 26.2 | 107.3653 | 0.07094 | 113 | 165.0761 | 0.31192 | 165
3917162 | wet_tim | moderate | 26.4 | 57.9 | 108 | 141 | 164 | water year day | model | 85.6917 | 0 | 2 | 26.9465 | 0.036073 | 26.4 | 106.9805 | 0.07094 | 108 | 164.2055 | 0.31192 | 164
3917912 | wet_tim | moderate | 27.6 | 56 | 109 | 141 | 164 | water year day | model | 100.3293 | 0 | 2 | 26.5004 | 0.036073 | 27.6 | 105.3629 | 0.07094 | 109 | 162.4144 | 0.31192 | 164
3917178 | wet_tim | moderate | 27 | 55.6 | 108 | 140 | 162 | water year day | model | 109.7181 | 0 | 2 | 26.1648 | 0.036073 | 27 | 103.6755 | 0.07094 | 108 | 161.0035 | 0.31192 | 162
3917176 | wet_tim | moderate | 26.4 | 55 | 96 | 139 | 162 | water year day | model | 122.6133 | 0 | 2 | 25.6409 | 0.036073 | 26.4 | 100.5301 | 0.07094 | 96 | 158.7318 | 0.31192 | 162
3917918 | wet_tim | moderate | 24.5 | 40.9 | 83.1 | 130 | 154 | water year day | model | 145.0116 | 0 | 2 | 24.5577 | 0.036073 | 24.5 | 92.7893 | 0.07094 | 83.1 | 153.8676 | 0.31192 | 154
3917198 | wet_tim | moderate | 24.3 | 45 | 92 | 126 | 150 | water year day | model | 155.3292 | 0 | 2 | 23.9848 | 0.036073 | 24.3 | 88.2511 | 0.07094 | 92 | 151.2347 | 0.31192 | 150
3917200 | wet_tim | moderate | 22.4 | 37.2 | 83 | 125 | 147 | water year day | model | 166.104 | 0 | 2 | 23.3366 | 0.036073 | 22.4 | 82.8571 | 0.07094 | 83 | 148.2212 | 0.31192 | 147
3917948 | wet_tim | moderate | 23 | 36.2 | 83 | 124 | 147 | water year day | model | 169.2963 | 0 | 2 | 23.1348 | 0.036073 | 23 | 81.1306 | 0.07094 | 83 | 147.2766 | 0.31192 | 147
3917950 | wet_tim | moderate | 28.3 | 53.1 | 94.3 | 126 | 144 | water year day | model | 186.0921 | 1 | 2 | 21.9995 | 0.036073 | 21.9995 | 71.0794 | 0.07094 | 71.0794 | 141.9164 | 0.31192 | 141.9164
3917244 | wet_tim | moderate | 28 | 53.3 | 94.5 | 126 | 144 | water year day | model | 198.2304 | 1 | 2 | 21.102 | 0.036073 | 21.102 | 62.8037 | 0.07094 | 62.8037 | 137.6347 | 0.31192 | 137.6347
3917946 | wet_tim | moderate | 27.6 | 53.2 | 94 | 125 | 144 | water year day | model | 213.939 | 1 | 2 | 19.8447 | 0.036073 | 19.8447 | 50.8336 | 0.07094 | 50.8336 | 131.5852 | 0.31192 | 131.5852
3917072 | ds_dur_ws | wet | 72.5 | 119 | 165 | 209 | 238 | days | model | 0.0864 | 0 | 2 | 90.3407 | 0.27108 | 72.5 | 177.4449 | 0.66617 | 165 | 252.4044 | 0.39624 | 238
3917082 | ds_dur_ws | wet | 95 | 135 | 183 | 221 | 245 | days | model | 1.4832 | 0 | 2 | 90.171 | 0.27108 | 95 | 177.2968 | 0.66617 | 183 | 252.2012 | 0.39624 | 245
3917070 | ds_dur_ws | wet | 89.5 | 131 | 177 | 219 | 243 | days | model | 1.6524 | 0 | 2 | 90.1505 | 0.27108 | 89.5 | 177.2787 | 0.66617 | 177 | 252.1766 | 0.39624 | 243
3917136 | ds_dur_ws | wet | 84.3 | 129 | 176 | 219 | 245 | days | model | 1.791 | 0 | 2 | 90.1338 | 0.27108 | 84.3 | 177.2639 | 0.66617 | 176 | 252.1564 | 0.39624 | 245
3917114 | ds_dur_ws | wet | 86.2 | 128 | 175 | 214 | 243 | days | model | 1.989 | 0 | 2 | 90.1099 | 0.27108 | 86.2 | 177.2427 | 0.66617 | 175 | 252.1275 | 0.39624 | 243
3917158 | ds_dur_ws | wet | 88.6 | 131 | 180 | 226 | 267 | days | model | 2.151 | 0 | 2 | 90.0903 | 0.27108 | 88.6 | 177.2253 | 0.66617 | 180 | 252.1039 | 0.39624 | 267
3917230 | ds_dur_ws | wet | 106 | 151 | 199 | 242 | 286 | days | model | 2.8152 | 0 | 2 | 90.0105 | 0.27108 | 106 | 177.1539 | 0.66617 | 199 | 252.0071 | 0.39624 | 286
3917156 | ds_dur_ws | wet | 85.1 | 127 | 169 | 211 | 241 | days | model | 3.1797 | 0 | 2 | 89.9668 | 0.27108 | 85.1 | 177.1146 | 0.66617 | 169 | 251.9539 | 0.39624 | 241
3917160 | ds_dur_ws | wet | 91.2 | 130 | 181 | 226 | 265 | days | model | 5.346 | 0 | 2 | 89.7093 | 0.27108 | 91.2 | 176.8784 | 0.66617 | 181 | 251.6375 | 0.39624 | 265
3917172 | ds_dur_ws | wet | 83 | 125 | 165 | 209 | 236 | days | model | 8.1387 | 0 | 2 | 89.3826 | 0.27108 | 83 | 176.5681 | 0.66617 | 165 | 251.2284 | 0.39624 | 236
3917154 | ds_dur_ws | wet | 85.8 | 125 | 169 | 211 | 240 | days | model | 9.1674 | 0 | 2 | 89.2637 | 0.27108 | 85.8 | 176.4521 | 0.66617 | 169 | 251.0774 | 0.39624 | 240
3917164 | ds_dur_ws | wet | 95.1 | 130 | 178 | 219 | 250 | days | model | 9.2826 | 0 | 2 | 89.2505 | 0.27108 | 95.1 | 176.4391 | 0.66617 | 178 | 251.0605 | 0.39624 | 250
3917922 | ds_dur_ws | wet | 96 | 137 | 181 | 227 | 268 | days | model | 9.7434 | 0 | 2 | 89.1975 | 0.27108 | 96 | 176.3868 | 0.66617 | 181 | 250.9927 | 0.39624 | 268
3917920 | ds_dur_ws | wet | 92.5 | 132 | 182 | 227 | 268 | days | model | 10.0053 | 0 | 2 | 89.1675 | 0.27108 | 92.5 | 176.357 | 0.66617 | 182 | 250.9542 | 0.39624 | 268
948010089 | ds_dur_ws | wet | 96.6 | 137 | 181 | 227 | 267 | days | model | 10.6992 | 0 | 2 | 89.0882 | 0.27108 | 96.6 | 176.2777 | 0.66617 | 181 | 250.8522 | 0.39624 | 267
3917914 | ds_dur_ws | wet | 77.2 | 122 | 164 | 209 | 242 | days | model | 12.3732 | 0 | 2 | 88.8984 | 0.27108 | 77.2 | 176.0849 | 0.66617 | 164 | 250.6056 | 0.39624 | 242
3917084 | ds_dur_ws | wet | 95.5 | 136 | 183 | 224 | 247 | days | model | 15.0039 | 0 | 2 | 88.6044 | 0.27108 | 95.5 | 175.7771 | 0.66617 | 183 | 250.2172 | 0.39624 | 247
3917194 | ds_dur_ws | wet | 91.7 | 128 | 169 | 211 | 240 | days | model | 19.2456 | 0 | 2 | 88.1414 | 0.27108 | 91.7 | 175.2685 | 0.66617 | 169 | 249.5886 | 0.39624 | 240
3917106 | ds_dur_ws | wet | 92.2 | 133 | 181 | 221 | 246 | days | model | 26.6904 | 0 | 2 | 87.3617 | 0.27108 | 92.2 | 174.339 | 0.66617 | 181 | 248.4779 | 0.39624 | 246
3917916 | ds_dur_ws | wet | 86.3 | 125 | 168 | 209 | 239 | days | model | 40.635 | 0 | 2 | 86.0139 | 0.27108 | 86.3 | 172.4716 | 0.66617 | 168 | 246.3729 | 0.39624 | 239
3917130 | ds_dur_ws | wet | 82.3 | 124 | 165 | 211 | 240 | days | model | 76.4964 | 0 | 2 | 83.2223 | 0.27108 | 82.3 | 166.9134 | 0.66617 | 165 | 240.8111 | 0.39624 | 240
3917162 | ds_dur_ws | wet | 79.6 | 124 | 166 | 210 | 240 | days | model | 85.6917 | 0 | 2 | 82.663 | 0.27108 | 79.6 | 165.3128 | 0.66617 | 166 | 239.3506 | 0.39624 | 240
3917912 | ds_dur_ws | wet | 80.4 | 122 | 165 | 211 | 240 | days | model | 100.3293 | 0 | 2 | 81.9045 | 0.27108 | 80.4 | 162.6173 | 0.66617 | 165 | 236.9967 | 0.39624 | 240
3917178 | ds_dur_ws | wet | 80.2 | 120 | 164 | 210 | 239 | days | model | 109.7181 | 0 | 2 | 81.5032 | 0.27108 | 80.2 | 160.7928 | 0.66617 | 164 | 235.4681 | 0.39624 | 239
3917176 | ds_dur_ws | wet | 80.8 | 116 | 159 | 205 | 235 | days | model | 122.6133 | 0 | 2 | 81.0605 | 0.27108 | 80.8 | 158.1654 | 0.66617 | 159 | 233.3448 | 0.39624 | 235
3917918 | ds_dur_ws | wet | 79.3 | 110 | 148 | 194 | 227 | days | model | 145.0116 | 0 | 2 | 80.5903 | 0.27108 | 79.3 | 153.2671 | 0.66617 | 148 | 229.5911 | 0.39624 | 227
3917198 | ds_dur_ws | wet | 81.4 | 111 | 149 | 194 | 226 | days | model | 155.3292 | 0 | 2 | 80.5012 | 0.27108 | 81.4 | 150.8678 | 0.66617 | 149 | 227.834 | 0.39624 | 226
3917200 | ds_dur_ws | wet | 82 | 112 | 150 | 195 | 226 | days | model | 166.104 | 0 | 2 | 80.494 | 0.27108 | 82 | 148.2661 | 0.66617 | 150 | 225.9801 | 0.39624 | 226
3917948 | ds_dur_ws | wet | 81.2 | 111 | 149 | 196 | 226 | days | model | 169.2963 | 0 | 2 | 80.5087 | 0.27108 | 81.2 | 147.4763 | 0.66617 | 149 | 225.4272 | 0.39624 | 226
3917950 | ds_dur_ws | wet | 76.2 | 104 | 137 | 178 | 208 | days | model | 186.0921 | 1 | 2 | 80.7129 | 0.27108 | 80.7129 | 143.1793 | 0.66617 | 143.1793 | 222.49 | 0.39624 | 222.49
3917244 | ds_dur_ws | wet | 77 | 105 | 137 | 179 | 208 | days | model | 198.2304 | 1 | 2 | 80.9931 | 0.27108 | 80.9931 | 139.9252 | 0.66617 | 139.9252 | 220.3382 | 0.39624 | 220.3382
3917946 | ds_dur_ws | wet | 76.8 | 104 | 137 | 178 | 208 | days | model | 213.939 | 1 | 2 | 81.521 | 0.27108 | 81.521 | 135.5288 | 0.66617 | 135.5288 | 217.5171 | 0.39624 | 217.5171
3917072 | ds_mag_50 | wet | 0.00227 | 0.00624 | 0.0108 | 0.0181 | 0.0273 | cfs | model | 0.0864 | 0 | 2 | -0.10295 | 0.97128 | 0.00227 | -0.31296 | 0.99548 | 0.0108 | -0.85301 | 0.99459 | 0.0273
3917082 | ds_mag_50 | wet | 0.0256 | 0.0728 | 0.15 | 0.262 | 0.376 | cfs | model | 1.4832 | 0 | 2 | -0.071192 | 0.97128 | 0.0256 | -0.16992 | 0.99548 | 0.15 | -0.42202 | 0.99459 | 0.376
3917070 | ds_mag_50 | wet | 0.0281 | 0.0805 | 0.152 | 0.281 | 0.365 | cfs | model | 1.6524 | 0 | 2 | -0.067362 | 0.97128 | 0.0281 | -0.15263 | 0.99548 | 0.152 | -0.36999 | 0.99459 | 0.365
3917136 | ds_mag_50 | wet | 0.0129 | 0.0575 | 0.138 | 0.234 | 0.349 | cfs | model | 1.791 | 0 | 2 | -0.064228 | 0.97128 | 0.0129 | -0.13847 | 0.99548 | 0.138 | -0.3274 | 0.99459 | 0.349
3917114 | ds_mag_50 | wet | 0.019 | 0.073 | 0.15 | 0.255 | 0.381 | cfs | model | 1.989 | 0 | 2 | -0.059754 | 0.97128 | 0.019 | -0.11826 | 0.99548 | 0.15 | -0.2666 | 0.99459 | 0.381
3917158 | ds_mag_50 | wet | 0.00149 | 0.00844 | 0.0226 | 0.0555 | 0.151 | cfs | model | 2.151 | 0 | 2 | -0.056098 | 0.97128 | 0.00149 | -0.10172 | 0.99548 | 0.0226 | -0.2169 | 0.99459 | 0.151
3917230 | ds_mag_50 | wet | 0 | 0.00444 | 0.0167 | 0.0405 | 0.124 | cfs | model | 2.8152 | 0 | 2 | -0.041141 | 0.97128 | 0 | -0.034011 | 0.99548 | 0.0167 | -0.013479 | 0.99459 | 0.124
3917156 | ds_mag_50 | wet | 0.0246 | 0.0864 | 0.201 | 0.331 | 0.548 | cfs | model | 3.1797 | 0 | 2 | -0.032958 | 0.97128 | 0.0246 | 0.003096 | 0.99548 | 0.201 | 0.097898 | 0.99459 | 0.548
3917160 | ds_mag_50 | wet | 0.00426 | 0.0242 | 0.0636 | 0.163 | 0.397 | cfs | model | 5.346 | 0 | 2 | 0.015324 | 0.97128 | 0.00426 | 0.22289 | 0.99548 | 0.0636 | 0.75612 | 0.99459 | 0.397
3917172 | ds_mag_50 | wet | 0.0435 | 0.124 | 0.298 | 0.651 | 1.13 | cfs | model | 8.1387 | 0 | 2 | 0.076672 | 0.97128 | 0.0435 | 0.50434 | 0.99548 | 0.298 | 1.5953 | 0.99459 | 1.13
3917154 | ds_mag_50 | wet | 0.152 | 0.44 | 0.791 | 1.35 | 1.9 | cfs | model | 9.1674 | 0 | 2 | 0.099016 | 0.97128 | 0.152 | 0.60748 | 0.99548 | 0.791 | 1.9017 | 0.99459 | 1.9
3917164 | ds_mag_50 | wet | 0.0206 | 0.0717 | 0.15 | 0.378 | 0.745 | cfs | model | 9.2826 | 0 | 2 | 0.10151 | 0.97128 | 0.0206 | 0.61901 | 0.99548 | 0.15 | 1.936 | 0.99459 | 0.745
3917922 | ds_mag_50 | wet | 0.00301 | 0.0267 | 0.0785 | 0.2 | 0.606 | cfs | model | 9.7434 | 0 | 2 | 0.11147 | 0.97128 | 0.00301 | 0.6651 | 0.99548 | 0.0785 | 2.0727 | 0.99459 | 0.606
3917920 | ds_mag_50 | wet | 0.00722 | 0.0415 | 0.113 | 0.287 | 0.725 | cfs | model | 10.0053 | 0 | 2 | 0.11711 | 0.97128 | 0.00722 | 0.69127 | 0.99548 | 0.113 | 2.1503 | 0.99459 | 0.725
948010089 | ds_mag_50 | wet | 0.00266 | 0.0288 | 0.083 | 0.212 | 0.666 | cfs | model | 10.6992 | 0 | 2 | 0.13203 | 0.97128 | 0.00266 | 0.76052 | 0.99548 | 0.083 | 2.3554 | 0.99459 | 0.666
3917914 | ds_mag_50 | wet | 0.0876 | 0.347 | 0.807 | 1.33 | 2.18 | cfs | model | 12.3732 | 0 | 2 | 0.16777 | 0.97128 | 0.0876 | 0.92704 | 0.99548 | 0.807 | 2.8475 | 0.99459 | 2.18
3917084 | ds_mag_50 | wet | 0.272 | 0.743 | 1.5 | 2.71 | 4.26 | cfs | model | 15.0039 | 0 | 2 | 0.2232 | 0.97128 | 0.272 | 1.1872 | 0.99548 | 1.5 | 3.6133 | 0.99459 | 4.26
3917194 | ds_mag_50 | wet | 0.264 | 0.877 | 1.85 | 3.53 | 5.46 | cfs | model | 19.2456 | 0 | 2 | 0.31068 | 0.97128 | 0.264 | 1.6027 | 0.99548 | 1.85 | 4.8282 | 0.99459 | 5.46
3917106 | ds_mag_50 | wet | 0.409 | 1.22 | 2.47 | 4.6 | 7.11 | cfs | model | 26.6904 | 0 | 2 | 0.45862 | 0.97128 | 0.409 | 2.32 | 0.99548 | 2.47 | 6.9015 | 0.99459 | 7.11
3917916 | ds_mag_50 | wet | 0.496 | 1.82 | 3.51 | 6.64 | 11 | cfs | model | 40.635 | 0 | 2 | 0.71643 | 0.97128 | 0.496 | 3.623 | 0.99548 | 3.51 | 10.583 | 0.99459 | 11
3917130 | ds_mag_50 | wet | 1.27 | 3.89 | 6.84 | 13.5 | 21.2 | cfs | model | 76.4964 | 0 | 2 | 1.264 | 0.97128 | 1.27 | 6.7302 | 0.99548 | 6.84 | 18.8406 | 0.99459 | 21.2
3917162 | ds_mag_50 | wet | 1.24 | 4.08 | 7.04 | 13.1 | 20.7 | cfs | model | 85.6917 | 0 | 2 | 1.3777 | 0.97128 | 1.24 | 7.4704 | 0.99548 | 7.04 | 20.6772 | 0.99459 | 20.7
3917912 | ds_mag_50 | wet | 1.63 | 5.03 | 8.77 | 15.3 | 22.4 | cfs | model | 100.3293 | 0 | 2 | 1.536 | 0.97128 | 1.63 | 8.6012 | 0.99548 | 8.77 | 23.3645 | 0.99459 | 22.4
3917178 | ds_mag_50 | wet | 1.63 | 5.23 | 9.53 | 16.2 | 24.3 | cfs | model | 109.7181 | 0 | 2 | 1.623 | 0.97128 | 1.63 | 9.2957 | 0.99548 | 9.53 | 24.9354 | 0.99459 | 24.3
3917176 | ds_mag_50 | wet | 1.85 | 5.86 | 10.3 | 17.2 | 26 | cfs | model | 122.6133 | 0 | 2 | 1.7239 | 0.97128 | 1.85 | 10.2103 | 0.99548 | 10.3 | 26.8982 | 0.99459 | 26
3917918 | ds_mag_50 | wet | 2.17 | 6.69 | 11.8 | 18.5 | 30 | cfs | model | 145.0116 | 0 | 2 | 1.8481 | 0.97128 | 2.17 | 11.6913 | 0.99548 | 11.8 | 29.7719 | 0.99459 | 30
3917198 | ds_mag_50 | wet | 2.12 | 7.07 | 12.7 | 19.7 | 31.8 | cfs | model | 155.3292 | 0 | 2 | 1.8835 | 0.97128 | 2.12 | 12.3274 | 0.99548 | 12.7 | 30.867 | 0.99459 | 31.8
3917200 | ds_mag_50 | wet | 1.69 | 6.24 | 13 | 20.4 | 32 | cfs | model | 166.104 | 0 | 2 | 1.9058 | 0.97128 | 1.69 | 12.9608 | 0.99548 | 13 | 31.8566 | 0.99459 | 32
3917948 | ds_mag_50 | wet | 1.63 | 5.53 | 12.6 | 20.5 | 31.6 | cfs | model | 169.2963 | 0 | 2 | 1.9095 | 0.97128 | 1.63 | 13.1423 | 0.99548 | 12.6 | 32.1195 | 0.99459 | 31.6
3917950 | ds_mag_50 | wet | 59.2 | 94.5 | 144 | 241 | 281 | cfs | model | 186.0921 | 1 | 2 | 1.9074 | 0.97128 | 1.9074 | 14.0518 | 0.99548 | 14.0518 | 33.2757 | 0.99459 | 33.2757
3917244 | ds_mag_50 | wet | 58.8 | 92.9 | 145 | 236 | 283 | cfs | model | 198.2304 | 1 | 2 | 1.8832 | 0.97128 | 1.8832 | 14.6611 | 0.99548 | 14.6611 | 33.8734 | 0.99459 | 33.8734
3917946 | ds_mag_50 | wet | 56.7 | 88.2 | 142 | 209 | 281 | cfs | model | 213.939 | 1 | 2 | 1.8236 | 0.97128 | 1.8236 | 15.3901 | 0.99548 | 15.3901 | 34.3504 | 0.99459 | 34.3504
3917072 | ds_mag_90 | wet | 0.00359 | 0.00658 | 0.0118 | 0.0214 | 0.0302 | cfs | model | 0.0864 | 0 | 2 | -0.13658 | 0.98632 | 0.00359 | -0.44549 | 0.99463 | 0.0118 | -0.63792 | 0.99836 | 0.0302
3917082 | ds_mag_90 | wet | 0.0551 | 0.117 | 0.23 | 0.421 | 0.596 | cfs | model | 1.4832 | 0 | 2 | -0.077062 | 0.98632 | 0.0551 | -0.22399 | 0.99463 | 0.23 | -0.12262 | 0.99836 | 0.596
3917070 | ds_mag_90 | wet | 0.0638 | 0.128 | 0.224 | 0.432 | 0.6 | cfs | model | 1.6524 | 0 | 2 | -0.069887 | 0.98632 | 0.0638 | -0.19724 | 0.99463 | 0.224 | -0.060268 | 0.99836 | 0.6
3917136 | ds_mag_90 | wet | 0.0329 | 0.0818 | 0.192 | 0.392 | 0.601 | cfs | model | 1.791 | 0 | 2 | -0.064015 | 0.98632 | 0.0329 | -0.17534 | 0.99463 | 0.192 | -0.0092052 | 0.99836 | 0.601
3917114 | ds_mag_90 | wet | 0.0581 | 0.13 | 0.241 | 0.431 | 0.672 | cfs | model | 1.989 | 0 | 2 | -0.055636 | 0.98632 | 0.0581 | -0.14408 | 0.99463 | 0.241 | 0.063724 | 0.99836 | 0.672
3917158 | ds_mag_90 | wet | 0.0119 | 0.0304 | 0.0826 | 0.155 | 0.338 | cfs | model | 2.151 | 0 | 2 | -0.048788 | 0.98632 | 0.0119 | -0.11851 | 0.99463 | 0.0826 | 0.12338 | 0.99836 | 0.338
3917230 | ds_mag_90 | wet | 0.00776 | 0.0251 | 0.0623 | 0.141 | 0.257 | cfs | model | 2.8152 | 0 | 2 | -0.020781 | 0.98632 | 0.00776 | -0.013867 | 0.99463 | 0.0623 | 0.36781 | 0.99836 | 0.257
3917156 | ds_mag_90 | wet | 0.0657 | 0.169 | 0.336 | 0.585 | 1.01 | cfs | model | 3.1797 | 0 | 2 | -0.0054597 | 0.98632 | 0.0657 | 0.043449 | 0.99463 | 0.336 | 0.50185 | 0.99836 | 1.01
3917160 | ds_mag_90 | wet | 0.0369 | 0.0845 | 0.227 | 0.42 | 0.883 | cfs | model | 5.346 | 0 | 2 | 0.084885 | 0.98632 | 0.0369 | 0.38245 | 0.99463 | 0.227 | 1.297 | 0.99836 | 0.883
3917172 | ds_mag_90 | wet | 0.158 | 0.355 | 0.726 | 1.33 | 2.32 | cfs | model | 8.1387 | 0 | 2 | 0.19956 | 0.98632 | 0.158 | 0.81532 | 0.99463 | 0.726 | 2.3184 | 0.99836 | 2.32
3917154 | ds_mag_90 | wet | 0.359 | 0.683 | 1.19 | 2.22 | 3.16 | cfs | model | 9.1674 | 0 | 2 | 0.24128 | 0.98632 | 0.359 | 0.97359 | 0.99463 | 1.19 | 2.6936 | 0.99836 | 3.16
3917164 | ds_mag_90 | wet | 0.1 | 0.255 | 0.542 | 1.07 | 1.74 | cfs | model | 9.2826 | 0 | 2 | 0.24594 | 0.98632 | 0.1 | 0.99127 | 0.99463 | 0.542 | 2.7356 | 0.99836 | 1.74
3917922 | ds_mag_90 | wet | 0.0389 | 0.119 | 0.32 | 0.631 | 1.14 | cfs | model | 9.7434 | 0 | 2 | 0.26453 | 0.98632 | 0.0389 | 1.0619 | 0.99463 | 0.32 | 2.9034 | 0.99836 | 1.14
3917920 | ds_mag_90 | wet | 0.0664 | 0.152 | 0.405 | 0.746 | 1.61 | cfs | model | 10.0053 | 0 | 2 | 0.27507 | 0.98632 | 0.0664 | 1.102 | 0.99463 | 0.405 | 2.9988 | 0.99836 | 1.61
948010089 | ds_mag_90 | wet | 0.0405 | 0.128 | 0.345 | 0.684 | 1.23 | cfs | model | 10.6992 | 0 | 2 | 0.30291 | 0.98632 | 0.0405 | 1.2081 | 0.99463 | 0.345 | 3.2512 | 0.99836 | 1.23
3917914 | ds_mag_90 | wet | 0.158 | 0.472 | 1.09 | 2.12 | 3.85 | cfs | model | 12.3732 | 0 | 2 | 0.36956 | 0.98632 | 0.158 | 1.4628 | 0.99463 | 1.09 | 3.8592 | 0.99836 | 3.85
3917084 | ds_mag_90 | wet | 0.603 | 1.28 | 2.29 | 4.33 | 5.9 | cfs | model | 15.0039 | 0 | 2 | 0.47284 | 0.98632 | 0.603 | 1.8596 | 0.99463 | 2.29 | 4.8116 | 0.99836 | 5.9
3917194 | ds_mag_90 | wet | 0.814 | 1.45 | 2.65 | 4.88 | 6.79 | cfs | model | 19.2456 | 0 | 2 | 0.63558 | 0.98632 | 0.814 | 2.4906 | 0.99463 | 2.65 | 6.3395 | 0.99836 | 6.79
3917106 | ds_mag_90 | wet | 1 | 2.14 | 3.88 | 7.28 | 9.87 | cfs | model | 26.6904 | 0 | 2 | 0.90991 | 0.98632 | 1 | 3.5722 | 0.99463 | 3.88 | 8.9979 | 0.99836 | 9.87
3917916 | ds_mag_90 | wet | 1.02 | 2.43 | 4.65 | 8.37 | 13.4 | cfs | model | 40.635 | 0 | 2 | 1.385 | 0.98632 | 1.02 | 5.5087 | 0.99463 | 4.65 | 13.8978 | 0.99836 | 13.4
3917130 | ds_mag_90 | wet | 2.53 | 5.29 | 9.77 | 18.7 | 26.4 | cfs | model | 76.4964 | 0 | 2 | 2.3751 | 0.98632 | 2.53 | 9.9535 | 0.99463 | 9.77 | 26.0223 | 0.99836 | 26.4
3917162 | ds_mag_90 | wet | 2.45 | 5.67 | 10.5 | 19.5 | 28.7 | cfs | model | 85.6917 | 0 | 2 | 2.5752 | 0.98632 | 2.45 | 10.9691 | 0.99463 | 10.5 | 29.0207 | 0.99836 | 28.7
3917912 | ds_mag_90 | wet | 2.84 | 6.65 | 12.7 | 22.8 | 33.5 | cfs | model | 100.3293 | 0 | 2 | 2.8484 | 0.98632 | 2.84 | 12.4812 | 0.99463 | 12.7 | 33.7006 | 0.99836 | 33.5
3917178 | ds_mag_90 | wet | 3.05 | 7.3 | 13.8 | 25.2 | 36.6 | cfs | model | 109.7181 | 0 | 2 | 2.9944 | 0.98632 | 3.05 | 13.3835 | 0.99463 | 13.8 | 36.6422 | 0.99836 | 36.6
3917176 | ds_mag_90 | wet | 3.4 | 7.94 | 15.1 | 27.2 | 41 | cfs | model | 122.6133 | 0 | 2 | 3.1576 | 0.98632 | 3.4 | 14.5367 | 0.99463 | 15.1 | 40.6058 | 0.99836 | 41
3917918 | ds_mag_90 | wet | 3.4 | 8.95 | 17.1 | 30.4 | 48 | cfs | model | 145.0116 | 0 | 2 | 3.3385 | 0.98632 | 3.4 | 16.3028 | 0.99463 | 17.1 | 47.2794 | 0.99836 | 48
3917198 | ds_mag_90 | wet | 3.4 | 8.18 | 17.4 | 30.8 | 50.6 | cfs | model | 155.3292 | 0 | 2 | 3.378 | 0.98632 | 3.4 | 17.0153 | 0.99463 | 17.4 | 50.2635 | 0.99836 | 50.6
3917200 | ds_mag_90 | wet | 3.5 | 8.11 | 17.2 | 30.5 | 52.8 | cfs | model | 166.104 | 0 | 2 | 3.3898 | 0.98632 | 3.5 | 17.6912 | 0.99463 | 17.2 | 53.3192 | 0.99836 | 52.8
3917948 | ds_mag_90 | wet | 3.09 | 7.97 | 17.1 | 30.7 | 53.8 | cfs | model | 169.2963 | 0 | 2 | 3.3875 | 0.98632 | 3.09 | 17.8781 | 0.99463 | 17.1 | 54.2127 | 0.99836 | 53.8
3917950 | ds_mag_90 | wet | 56.8 | 99.6 | 176 | 287 | 350 | cfs | model | 186.0921 | 1 | 2 | 3.3318 | 0.98632 | 3.3318 | 18.7608 | 0.99463 | 18.7608 | 58.8239 | 0.99836 | 58.8239
3917244 | ds_mag_90 | wet | 57.8 | 101 | 177 | 291 | 354 | cfs | model | 198.2304 | 1 | 2 | 3.246 | 0.98632 | 3.246 | 19.2935 | 0.99463 | 19.2935 | 62.0627 | 0.99836 | 62.0627
3917946 | ds_mag_90 | wet | 56.8 | 101 | 175 | 294 | 358 | cfs | model | 213.939 | 1 | 2 | 3.0781 | 0.98632 | 3.0781 | 19.8518 | 0.99463 | 19.8518 | 66.1374 | 0.99836 | 66.1374
3917072 | ds_tim | wet | 248 | 279 | 297 | 317 | 336 | water year day | model | 0.0864 | 0 | 2 | 235.239 | 0.32159 | 248 | 292.1866 | 0.16616 | 297 | 337.104 | 0.42902 | 336
3917082 | ds_tim | wet | 257 | 281 | 298 | 319 | 335 | water year day | model | 1.4832 | 0 | 2 | 236.1185 | 0.32159 | 257 | 292.378 | 0.16616 | 298 | 336.9624 | 0.42902 | 335
3917070 | ds_tim | wet | 266 | 285 | 300 | 320 | 336 | water year day | model | 1.6524 | 0 | 2 | 236.2243 | 0.32159 | 266 | 292.401 | 0.16616 | 300 | 336.9454 | 0.42902 | 336
3917136 | ds_tim | wet | 252 | 278 | 298 | 321 | 339 | water year day | model | 1.791 | 0 | 2 | 236.3108 | 0.32159 | 252 | 292.4199 | 0.16616 | 298 | 336.9315 | 0.42902 | 339
3917114 | ds_tim | wet | 249 | 274 | 296 | 317 | 335 | water year day | model | 1.989 | 0 | 2 | 236.4342 | 0.32159 | 249 | 292.4468 | 0.16616 | 296 | 336.9116 | 0.42902 | 335
3917158 | ds_tim | wet | 218 | 257 | 292 | 323 | 342 | water year day | model | 2.151 | 0 | 2 | 236.535 | 0.32159 | 218 | 292.4687 | 0.16616 | 292 | 336.8954 | 0.42902 | 342
3917230 | ds_tim | wet | 192 | 232 | 270 | 305 | 335 | water year day | model | 2.8152 | 0 | 2 | 236.9468 | 0.32159 | 192 | 292.5584 | 0.16616 | 270 | 336.8291 | 0.42902 | 335
3917156 | ds_tim | wet | 245 | 274 | 296 | 317 | 335 | water year day | model | 3.1797 | 0 | 2 | 237.1717 | 0.32159 | 245 | 292.6074 | 0.16616 | 296 | 336.7929 | 0.42902 | 335
3917160 | ds_tim | wet | 218 | 258 | 293 | 323 | 342 | water year day | model | 5.346 | 0 | 2 | 238.4928 | 0.32159 | 218 | 292.8956 | 0.16616 | 293 | 336.5804 | 0.42902 | 342
3917172 | ds_tim | wet | 251 | 277 | 297 | 317 | 334 | water year day | model | 8.1387 | 0 | 2 | 240.1564 | 0.32159 | 251 | 293.2589 | 0.16616 | 297 | 336.3129 | 0.42902 | 334
3917154 | ds_tim | wet | 267 | 285 | 301 | 319 | 335 | water year day | model | 9.1674 | 0 | 2 | 240.758 | 0.32159 | 267 | 293.3905 | 0.16616 | 301 | 336.2162 | 0.42902 | 335
3917164 | ds_tim | wet | 235 | 268 | 296 | 319 | 337 | water year day | model | 9.2826 | 0 | 2 | 240.825 | 0.32159 | 235 | 293.4051 | 0.16616 | 296 | 336.2054 | 0.42902 | 337
3917922 | ds_tim | wet | 202 | 244 | 277 | 310 | 337 | water year day | model | 9.7434 | 0 | 2 | 241.0922 | 0.32159 | 202 | 293.4636 | 0.16616 | 277 | 336.1625 | 0.42902 | 337
3917920 | ds_tim | wet | 215 | 257 | 290 | 322 | 342 | water year day | model | 10.0053 | 0 | 2 | 241.2436 | 0.32159 | 215 | 293.4967 | 0.16616 | 290 | 336.1382 | 0.42902 | 342
948010089 | ds_tim | wet | 202 | 243 | 277 | 309 | 337 | water year day | model | 10.6992 | 0 | 2 | 241.6427 | 0.32159 | 202 | 293.5841 | 0.16616 | 277 | 336.074 | 0.42902 | 337
3917914 | ds_tim | wet | 253 | 279 | 298 | 320 | 335 | water year day | model | 12.3732 | 0 | 2 | 242.5942 | 0.32159 | 253 | 293.7926 | 0.16616 | 298 | 335.9212 | 0.42902 | 335
3917084 | ds_tim | wet | 260 | 282 | 297 | 318 | 335 | water year day | model | 15.0039 | 0 | 2 | 244.0573 | 0.32159 | 260 | 294.1136 | 0.16616 | 297 | 335.6863 | 0.42902 | 335
3917194 | ds_tim | wet | 259 | 281 | 297 | 314 | 330 | water year day | model | 19.2456 | 0 | 2 | 246.3333 | 0.32159 | 259 | 294.6143 | 0.16616 | 297 | 335.3212 | 0.42902 | 330
3917106 | ds_tim | wet | 264 | 282 | 297 | 316 | 333 | water year day | model | 26.6904 | 0 | 2 | 250.0802 | 0.32159 | 264 | 295.4423 | 0.16616 | 297 | 334.7211 | 0.42902 | 333
3917916 | ds_tim | wet | 268 | 285 | 302 | 316 | 332 | water year day | model | 40.635 | 0 | 2 | 256.2493 | 0.32159 | 268 | 296.8199 | 0.16616 | 302 | 333.7365 | 0.42902 | 332
3917130 | ds_tim | wet | 268 | 285 | 300 | 317 | 333 | water year day | model | 76.4964 | 0 | 2 | 267.0284 | 0.32159 | 268 | 299.3232 | 0.16616 | 300 | 332.0396 | 0.42902 | 333
3917162 | ds_tim | wet | 268 | 286 | 300 | 317 | 333 | water year day | model | 85.6917 | 0 | 2 | 268.6125 | 0.32159 | 268 | 299.724 | 0.16616 | 300 | 331.7983 | 0.42902 | 333
3917912 | ds_tim | wet | 268 | 285 | 300 | 317 | 332 | water year day | model | 100.3293 | 0 | 2 | 270.1409 | 0.32159 | 268 | 300.159 | 0.16616 | 300 | 331.5773 | 0.42902 | 332
3917178 | ds_tim | wet | 266 | 285 | 299 | 316 | 332 | water year day | model | 109.7181 | 0 | 2 | 270.4789 | 0.32159 | 266 | 300.3068 | 0.16616 | 299 | 331.541 | 0.42902 | 332
3917176 | ds_tim | wet | 267 | 285 | 299 | 316 | 332 | water year day | model | 122.6133 | 0 | 2 | 270.1249 | 0.32159 | 267 | 300.3426 | 0.16616 | 299 | 331.6256 | 0.42902 | 332
3917918 | ds_tim | wet | 266 | 285 | 299 | 316 | 332 | water year day | model | 145.0116 | 0 | 2 | 267.2591 | 0.32159 | 266 | 299.9448 | 0.16616 | 299 | 332.1421 | 0.42902 | 332
3917198 | ds_tim | wet | 265 | 285 | 300 | 316 | 332 | water year day | model | 155.3292 | 0 | 2 | 264.9778 | 0.32159 | 265 | 299.5652 | 0.16616 | 300 | 332.538 | 0.42902 | 332
3917200 | ds_tim | wet | 263 | 284 | 299 | 316 | 333 | water year day | model | 166.104 | 0 | 2 | 261.9483 | 0.32159 | 263 | 299.0364 | 0.16616 | 299 | 333.0576 | 0.42902 | 333
3917948 | ds_tim | wet | 264 | 284 | 300 | 317 | 333 | water year day | model | 169.2963 | 0 | 2 | 260.9238 | 0.32159 | 264 | 298.8538 | 0.16616 | 300 | 333.2324 | 0.42902 | 333
3917950 | ds_tim | wet | 278 | 289 | 302 | 316 | 331 | water year day | model | 186.0921 | 1 | 2 | 254.5775 | 0.32159 | 254.5775 | 297.6978 | 0.16616 | 297.6978 | 334.3091 | 0.42902 | 334.3091
3917244 | ds_tim | wet | 278 | 289 | 302 | 316 | 331 | water year day | model | 198.2304 | 1 | 2 | 248.9909 | 0.32159 | 248.9909 | 296.658 | 0.16616 | 296.658 | 335.2515 | 0.42902 | 335.2515
3917946 | ds_tim | wet | 278 | 289 | 302 | 315 | 331 | water year day | model | 213.939 | 1 | 2 | 240.5156 | 0.32159 | 240.5156 | 295.0579 | 0.16616 | 295.0579 | 336.6756 | 0.42902 | 336.6756
3917072 | fa_mag | wet | 0.00605 | 0.0119 | 0.0203 | 0.0366 | 0.0607 | cfs | model | 0.0864 | 0 | 2 | -0.12141 | 0.99768 | 0.00605 | -0.39949 | 0.9983 | 0.0203 | -1.0107 | 0.99658 | 0.0607
3917082 | fa_mag | wet | 0.164 | 0.314 | 0.55 | 1.1 | 2.51 | cfs | model | 1.4832 | 0 | 2 | -0.0012319 | 0.99768 | 0.164 | 0.027511 | 0.9983 | 0.55 | 0.51062 | 0.99658 | 2.51
3917070 | fa_mag | wet | 0.156 | 0.295 | 0.515 | 1 | 1.93 | cfs | model | 1.6524 | 0 | 2 | 0.013304 | 0.99768 | 0.156 | 0.079138 | 0.9983 | 0.515 | 0.69449 | 0.99658 | 1.93
3917136 | fa_mag | wet | 0.141 | 0.287 | 0.531 | 1.07 | 2.04 | cfs | model | 1.791 | 0 | 2 | 0.025208 | 0.99768 | 0.141 | 0.12141 | 0.9983 | 0.531 | 0.84505 | 0.99658 | 2.04
3917114 | fa_mag | wet | 0.181 | 0.314 | 0.524 | 0.97 | 1.65 | cfs | model | 1.989 | 0 | 2 | 0.042209 | 0.99768 | 0.181 | 0.18178 | 0.9983 | 0.524 | 1.06 | 0.99658 | 1.65
3917158 | fa_mag | wet | 0.0794 | 0.162 | 0.335 | 0.78 | 1.41 | cfs | model | 2.151 | 0 | 2 | 0.056114 | 0.99768 | 0.0794 | 0.23115 | 0.9983 | 0.335 | 1.2358 | 0.99658 | 1.41
3917230 | fa_mag | wet | 0.0627 | 0.157 | 0.345 | 1.01 | 3.92 | cfs | model | 2.8152 | 0 | 2 | 0.11308 | 0.99768 | 0.0627 | 0.43337 | 0.9983 | 0.345 | 1.9558 | 0.99658 | 3.92
3917156 | fa_mag | wet | 0.234 | 0.459 | 0.772 | 1.44 | 2.58 | cfs | model | 3.1797 | 0 | 2 | 0.14431 | 0.99768 | 0.234 | 0.54421 | 0.9983 | 0.772 | 2.3503 | 0.99658 | 2.58
3917160 | fa_mag | wet | 0.21 | 0.455 | 0.962 | 2.18 | 4.71 | cfs | model | 5.346 | 0 | 2 | 0.3295 | 0.99768 | 0.21 | 1.2009 | 0.9983 | 0.962 | 4.6866 | 0.99658 | 4.71
3917172 | fa_mag | wet | 0.582 | 1.15 | 2.06 | 4.03 | 7.64 | cfs | model | 8.1387 | 0 | 2 | 0.56715 | 0.99768 | 0.582 | 2.0424 | 0.9983 | 2.06 | 7.6772 | 0.99658 | 7.64
3917154 | fa_mag | wet | 0.816 | 1.53 | 2.54 | 4.61 | 8.21 | cfs | model | 9.1674 | 0 | 2 | 0.65438 | 0.99768 | 0.816 | 2.351 | 0.9983 | 2.54 | 8.7728 | 0.99658 | 8.21
3917164 | fa_mag | wet | 0.539 | 1.06 | 2.13 | 4.58 | 10.7 | cfs | model | 9.2826 | 0 | 2 | 0.66414 | 0.99768 | 0.539 | 2.3855 | 0.9983 | 2.13 | 8.8952 | 0.99658 | 10.7
3917922 | fa_mag | wet | 0.258 | 0.551 | 1.25 | 2.57 | 5.48 | cfs | model | 9.7434 | 0 | 2 | 0.70315 | 0.99768 | 0.258 | 2.5234 | 0.9983 | 1.25 | 9.3848 | 0.99658 | 5.48
3917920 | fa_mag | wet | 0.39 | 0.799 | 1.77 | 3.82 | 7.41 | cfs | model | 10.0053 | 0 | 2 | 0.72531 | 0.99768 | 0.39 | 2.6017 | 0.9983 | 1.77 | 9.6627 | 0.99658 | 7.41
948010089 | fa_mag | wet | 0.274 | 0.597 | 1.35 | 2.74 | 6.1 | cfs | model | 10.6992 | 0 | 2 | 0.78397 | 0.99768 | 0.274 | 2.809 | 0.9983 | 1.35 | 10.3981 | 0.99658 | 6.1
3917914 | fa_mag | wet | 0.862 | 1.72 | 3.2 | 6.18 | 11 | cfs | model | 12.3732 | 0 | 2 | 0.92516 | 0.99768 | 0.862 | 3.3075 | 0.9983 | 3.2 | 12.1661 | 0.99658 | 11
3917084 | fa_mag | wet | 1.49 | 3 | 5.11 | 9.97 | 19.4 | cfs | model | 15.0039 | 0 | 2 | 1.1461 | 0.99768 | 1.49 | 4.0868 | 0.9983 | 5.11 | 14.9272 | 0.99658 | 19.4
3917194 | fa_mag | wet | 1.67 | 3.09 | 5.26 | 9.18 | 15.4 | cfs | model | 19.2456 | 0 | 2 | 1.5002 | 0.99768 | 1.67 | 5.3326 | 0.9983 | 5.26 | 19.3344 | 0.99658 | 15.4
3917106 | fa_mag | wet | 2.41 | 4.77 | 8.67 | 16.2 | 31.7 | cfs | model | 26.6904 | 0 | 2 | 2.1147 | 0.99768 | 2.41 | 7.4872 | 0.9983 | 8.67 | 26.9363 | 0.99658 | 31.7
3917916 | fa_mag | wet | 3.07 | 5.82 | 10.4 | 19.1 | 33.7 | cfs | model | 40.635 | 0 | 2 | 3.2422 | 0.99768 | 3.07 | 11.4135 | 0.9983 | 10.4 | 40.7178 | 0.99658 | 33.7
3917130 | fa_mag | wet | 5.94 | 11.3 | 20.9 | 39 | 75 | cfs | model | 76.4964 | 0 | 2 | 6.0014 | 0.99768 | 5.94 | 20.8549 | 0.9983 | 20.9 | 73.4206 | 0.99658 | 75
3917162 | fa_mag | wet | 6.71 | 12.5 | 23.2 | 42.7 | 81.5 | cfs | model | 85.6917 | 0 | 2 | 6.6763 | 0.99768 | 6.71 | 23.1237 | 0.9983 | 23.2 | 81.1707 | 0.99658 | 81.5
3917912 | fa_mag | wet | 7.6 | 14.5 | 26.8 | 49.6 | 90.6 | cfs | model | 100.3293 | 0 | 2 | 7.7231 | 0.99768 | 7.6 | 26.6073 | 0.9983 | 26.8 | 92.9727 | 0.99658 | 90.6
3917178 | fa_mag | wet | 8.46 | 16.3 | 29.1 | 54.3 | 103 | cfs | model | 109.7181 | 0 | 2 | 8.3768 | 0.99768 | 8.46 | 28.7588 | 0.9983 | 29.1 | 100.1968 | 0.99658 | 103
3917176 | fa_mag | wet | 9.43 | 17.5 | 32.1 | 60.5 | 116 | cfs | model | 122.6133 | 0 | 2 | 9.2521 | 0.99768 | 9.43 | 31.6085 | 0.9983 | 32.1 | 109.6781 | 0.99658 | 116
3917918 | fa_mag | wet | 10.6 | 20.8 | 35.8 | 65.5 | 122 | cfs | model | 145.0116 | 0 | 2 | 10.7101 | 0.99768 | 10.6 | 36.2679 | 0.9983 | 35.8 | 124.9345 | 0.99658 | 122
3917198 | fa_mag | wet | 11.5 | 21.3 | 37.7 | 69.1 | 128 | cfs | model | 155.3292 | 0 | 2 | 11.3552 | 0.99768 | 11.5 | 38.2903 | 0.9983 | 37.7 | 131.4446 | 0.99658 | 128
3917200 | fa_mag | wet | 12.2 | 22.4 | 40.3 | 73.1 | 139 | cfs | model | 166.104 | 0 | 2 | 12.0109 | 0.99768 | 12.2 | 40.3189 | 0.9983 | 40.3 | 137.8947 | 0.99658 | 139
3917948 | fa_mag | wet | 11.9 | 22.7 | 41.3 | 75.6 | 140 | cfs | model | 169.2963 | 0 | 2 | 12.2017 | 0.99768 | 11.9 | 40.9036 | 0.9983 | 41.3 | 139.7373 | 0.99658 | 140
3917950 | fa_mag | wet | 129 | 216 | 344 | 566 | 939 | cfs | model | 186.0921 | 1 | 2 | 13.179 | 0.99768 | 13.179 | 43.8564 | 0.9983 | 43.8564 | 148.9172 | 0.99658 | 148.9172
3917244 | fa_mag | wet | 130 | 215 | 344 | 565 | 917 | cfs | model | 198.2304 | 1 | 2 | 13.8577 | 0.99768 | 13.8577 | 45.8614 | 0.9983 | 45.8614 | 155.0128 | 0.99658 | 155.0128
3917946 | fa_mag | wet | 131 | 214 | 347 | 568 | 930 | cfs | model | 213.939 | 1 | 2 | 14.7015 | 0.99768 | 14.7015 | 48.2956 | 0.9983 | 48.2956 | 162.2306 | 0.99658 | 162.2306
3917072 | fa_tim | wet | 17.5 | 32.4 | 44 | 59 | 64.8 | water year day | model | 0.0864 | 0 | 2 | 9.3173 | 0.11589 | 17.5 | 34.1411 | 0.30746 | 44 | 61.6037 | 0.47874 | 64.8
3917082 | fa_tim | wet | 9 | 20 | 34.1 | 48.3 | 62 | water year day | model | 1.4832 | 0 | 2 | 9.2773 | 0.11589 | 9 | 34.0129 | 0.30746 | 34.1 | 61.5184 | 0.47874 | 62
3917070 | fa_tim | wet | 8 | 14.8 | 29.7 | 44.5 | 59 | water year day | model | 1.6524 | 0 | 2 | 9.2725 | 0.11589 | 8 | 33.9975 | 0.30746 | 29.7 | 61.5081 | 0.47874 | 59
3917136 | fa_tim | wet | 8.83 | 19 | 32.7 | 47 | 61.6 | water year day | model | 1.791 | 0 | 2 | 9.2685 | 0.11589 | 8.83 | 33.9849 | 0.30746 | 32.7 | 61.4997 | 0.47874 | 61.6
3917114 | fa_tim | wet | 8 | 17 | 28.4 | 43.5 | 58.6 | water year day | model | 1.989 | 0 | 2 | 9.2629 | 0.11589 | 8 | 33.9669 | 0.30746 | 28.4 | 61.4877 | 0.47874 | 58.6
3917158 | fa_tim | wet | 9 | 20.9 | 37.8 | 51.9 | 63.3 | water year day | model | 2.151 | 0 | 2 | 9.2583 | 0.11589 | 9 | 33.9521 | 0.30746 | 37.8 | 61.4778 | 0.47874 | 63.3
3917230 | fa_tim | wet | 9 | 19.1 | 36.5 | 52.5 | 63.8 | water year day | model | 2.8152 | 0 | 2 | 9.2396 | 0.11589 | 9 | 33.892 | 0.30746 | 36.5 | 61.4377 | 0.47874 | 63.8
3917156 | fa_tim | wet | 7.99 | 16.5 | 29 | 43.9 | 59.8 | water year day | model | 3.1797 | 0 | 2 | 9.2293 | 0.11589 | 7.99 | 33.8591 | 0.30746 | 29 | 61.4157 | 0.47874 | 59.8
3917160 | fa_tim | wet | 9.76 | 19.5 | 38 | 52 | 63.4 | water year day | model | 5.346 | 0 | 2 | 9.1691 | 0.11589 | 9.76 | 33.6657 | 0.30746 | 38 | 61.2864 | 0.47874 | 63.4
3917172 | fa_tim | wet | 8.23 | 16.7 | 28.2 | 43.7 | 57 | water year day | model | 8.1387 | 0 | 2 | 9.0933 | 0.11589 | 8.23 | 33.4212 | 0.30746 | 28.2 | 61.1224 | 0.47874 | 57
3917154 | fa_tim | wet | 7.54 | 14.3 | 26.8 | 42.6 | 55.9 | water year day | model | 9.1674 | 0 | 2 | 9.0659 | 0.11589 | 7.54 | 33.3326 | 0.30746 | 26.8 | 61.0628 | 0.47874 | 55.9
3917164 | fa_tim | wet | 9 | 19.7 | 35.4 | 48.1 | 61.2 | water year day | model | 9.2826 | 0 | 2 | 9.0628 | 0.11589 | 9 | 33.3227 | 0.30746 | 35.4 | 61.0561 | 0.47874 | 61.2
3917922 | fa_tim | wet | 9 | 19.2 | 35.3 | 51.2 | 62.8 | water year day | model | 9.7434 | 0 | 2 | 9.0506 | 0.11589 | 9 | 33.2833 | 0.30746 | 35.3 | 61.0296 | 0.47874 | 62.8
3917920 | fa_tim | wet | 9.35 | 20.7 | 38 | 52.3 | 63.1 | water year day | model | 10.0053 | 0 | 2 | 9.0437 | 0.11589 | 9.35 | 33.2609 | 0.30746 | 38 | 61.0145 | 0.47874 | 63.1
948010089 | fa_tim | wet | 9 | 19.1 | 35.5 | 51.1 | 62.8 | water year day | model | 10.6992 | 0 | 2 | 9.0255 | 0.11589 | 9 | 33.202 | 0.30746 | 35.5 | 60.9748 | 0.47874 | 62.8
3917914 | fa_tim | wet | 7.09 | 17 | 28.9 | 45.6 | 60 | water year day | model | 12.3732 | 0 | 2 | 8.9821 | 0.11589 | 7.09 | 33.0612 | 0.30746 | 28.9 | 60.8797 | 0.47874 | 60
3917084 | fa_tim | wet | 9 | 20.8 | 33.5 | 48 | 62 | water year day | model | 15.0039 | 0 | 2 | 8.9153 | 0.11589 | 9 | 32.844 | 0.30746 | 33.5 | 60.7326 | 0.47874 | 62
3917194 | fa_tim | wet | 8.16 | 18 | 31.5 | 47.5 | 59.5 | water year day | model | 19.2456 | 0 | 2 | 8.8113 | 0.11589 | 8.16 | 32.5041 | 0.30746 | 31.5 | 60.5012 | 0.47874 | 59.5
3917106 | fa_tim | wet | 8.87 | 19.4 | 32.8 | 47.9 | 62 | water year day | model | 26.6904 | 0 | 2 | 8.6398 | 0.11589 | 8.87 | 31.9386 | 0.30746 | 32.8 | 60.1126 | 0.47874 | 62
3917916 | fa_tim | wet | 8.2 | 16.1 | 28.6 | 45.6 | 58.3 | water year day | model | 40.635 | 0 | 2 | 8.3564 | 0.11589 | 8.2 | 30.9859 | 0.30746 | 28.6 | 59.4447 | 0.47874 | 58.3
3917130 | fa_tim | wet | 7.38 | 14.2 | 30.1 | 44.4 | 58 | water year day | model | 76.4964 | 0 | 2 | 7.8546 | 0.11589 | 7.38 | 29.1728 | 0.30746 | 30.1 | 58.0861 | 0.47874 | 58
3917162 | fa_tim | wet | 7.79 | 15 | 30.2 | 44.1 | 57.8 | water year day | model | 85.6917 | 0 | 2 | 7.7785 | 0.11589 | 7.79 | 28.8557 | 0.30746 | 30.2 | 57.8211 | 0.47874 | 57.8
3917912 | fa_tim | wet | 8.49 | 15.6 | 28.3 | 43 | 57.7 | water year day | model | 100.3293 | 0 | 2 | 7.7017 | 0.11589 | 8.49 | 28.4754 | 0.30746 | 28.3 | 57.4693 | 0.47874 | 57.7
3917178 | fa_tim | wet | 8.36 | 15.8 | 28.5 | 43 | 57.5 | water year day | model | 109.7181 | 0 | 2 | 7.6811 | 0.11589 | 8.36 | 28.3119 | 0.30746 | 28.5 | 57.289 | 0.47874 | 57.5
3917176 | fa_tim | wet | 8.4 | 16.3 | 28.5 | 43.2 | 57.3 | water year day | model | 122.6133 | 0 | 2 | 7.6892 | 0.11589 | 8.4 | 28.1898 | 0.30746 | 28.5 | 57.0992 | 0.47874 | 57.3
3917918 | fa_tim | wet | 7.65 | 15.7 | 27.9 | 43 | 56.7 | water year day | model | 145.0116 | 0 | 2 | 7.8038 | 0.11589 | 7.65 | 28.2598 | 0.30746 | 27.9 | 56.9284 | 0.47874 | 56.7
3917198 | fa_tim | wet | 7.7 | 17.4 | 28.5 | 43 | 57 | water year day | model | 155.3292 | 0 | 2 | 7.8995 | 0.11589 | 7.7 | 28.4125 | 0.30746 | 28.5 | 56.9176 | 0.47874 | 57
3917200 | fa_tim | wet | 7.83 | 18.4 | 28.5 | 42.8 | 57 | water year day | model | 166.104 | 0 | 2 | 8.0282 | 0.11589 | 7.83 | 28.653 | 0.30746 | 28.5 | 56.9521 | 0.47874 | 57
3917948 | fa_tim | wet | 7.73 | 17.9 | 28.5 | 42.9 | 56.8 | water year day | model | 169.2963 | 0 | 2 | 8.072 | 0.11589 | 7.73 | 28.7401 | 0.30746 | 28.5 | 56.9712 | 0.47874 | 56.8
3917950 | fa_tim | wet | 6.89 | 15.7 | 28.9 | 42.9 | 53.8 | water year day | model | 186.0921 | 1 | 2 | 8.3451 | 0.11589 | 8.3451 | 29.3184 | 0.30746 | 29.3184 | 57.1396 | 0.47874 | 57.1396
3917244 | fa_tim | wet | 6.89 | 15.7 | 28.5 | 42.8 | 54 | water year day | model | 198.2304 | 1 | 2 | 8.5871 | 0.11589 | 8.5871 | 29.8617 | 0.30746 | 29.8617 | 57.3318 | 0.47874 | 57.3318
3917946 | fa_tim | wet | 6.5 | 15.6 | 28 | 42.8 | 53.4 | water year day | model | 213.939 | 1 | 2 | 8.9557 | 0.11589 | 8.9557 | 30.7207 | 0.30746 | 30.7207 | 57.6686 | 0.47874 | 57.6686
3917072 | sp_dur | wet | 48 | 59 | 70.5 | 89 | 116 | days | model | 0.0864 | 0 | 2 | 41.0899 | 0.0074997 | 48 | 80.8048 | 0.21016 | 70.5 | 142.0065 | 0.26996 | 116
3917082 | sp_dur | wet | 42.3 | 53.1 | 69.8 | 89 | 117 | days | model | 1.4832 | 0 | 2 | 41.1104 | 0.0074997 | 42.3 | 80.5153 | 0.21016 | 69.8 | 141.214 | 0.26996 | 117
3917070 | sp_dur | wet | 44.9 | 57 | 72.1 | 91.3 | 118 | days | model | 1.6524 | 0 | 2 | 41.1129 | 0.0074997 | 44.9 | 80.4806 | 0.21016 | 72.1 | 141.1188 | 0.26996 | 118
3917136 | sp_dur | wet | 44.6 | 58.1 | 79.8 | 100 | 132 | days | model | 1.791 | 0 | 2 | 41.1149 | 0.0074997 | 44.6 | 80.4521 | 0.21016 | 79.8 | 141.0409 | 0.26996 | 132
3917114 | sp_dur | wet | 47 | 61 | 77.5 | 97 | 130 | days | model | 1.989 | 0 | 2 | 41.1178 | 0.0074997 | 47 | 80.4116 | 0.21016 | 77.5 | 140.9298 | 0.26996 | 130
3917158 | sp_dur | wet | 36.9 | 59.7 | 94.4 | 131 | 167 | days | model | 2.151 | 0 | 2 | 41.1201 | 0.0074997 | 36.9 | 80.3785 | 0.21016 | 94.4 | 140.839 | 0.26996 | 167
3917230 | sp_dur | wet | 25.5 | 43 | 79.3 | 120 | 166 | days | model | 2.8152 | 0 | 2 | 41.1298 | 0.0074997 | 25.5 | 80.2432 | 0.21016 | 79.3 | 140.4686 | 0.26996 | 166
3917156 | sp_dur | wet | 47 | 62 | 79.5 | 99.8 | 132 | days | model | 3.1797 | 0 | 2 | 41.1351 | 0.0074997 | 47 | 80.1695 | 0.21016 | 79.5 | 140.2665 | 0.26996 | 132
3917160 | sp_dur | wet | 38.2 | 61 | 94.4 | 130 | 168 | days | model | 5.346 | 0 | 2 | 41.1662 | 0.0074997 | 38.2 | 79.7368 | 0.21016 | 94.4 | 139.0804 | 0.26996 | 168
3917172 | sp_dur | wet | 47 | 61.1 | 81.3 | 107 | 142 | days | model | 8.1387 | 0 | 2 | 41.2056 | 0.0074997 | 47 | 79.1939 | 0.21016 | 81.3 | 137.5911 | 0.26996 | 142
3917154 | sp_dur | wet | 44.9 | 58.1 | 76 | 95.1 | 122 | days | model | 9.1674 | 0 | 2 | 41.22 | 0.0074997 | 44.9 | 78.9981 | 0.21016 | 76 | 137.0537 | 0.26996 | 122
3917164 | sp_dur | wet | 44.6 | 61.3 | 86.6 | 117 | 151 | days | model | 9.2826 | 0 | 2 | 41.2216 | 0.0074997 | 44.6 | 78.9763 | 0.21016 | 86.6 | 136.9939 | 0.26996 | 151
3917922 | sp_dur | wet | 30.1 | 49.3 | 82.4 | 120 | 160 | days | model | 9.7434 | 0 | 2 | 41.228 | 0.0074997 | 30.1 | 78.8895 | 0.21016 | 82.4 | 136.7555 | 0.26996 | 160
3917920 | sp_dur | wet | 37.5 | 59.5 | 93 | 130 | 165 | days | model | 10.0053 | 0 | 2 | 41.2316 | 0.0074997 | 37.5 | 78.8403 | 0.21016 | 93 | 136.6205 | 0.26996 | 165
948010089 | sp_dur | wet | 30 | 48.4 | 81.5 | 120 | 159 | days | model | 10.6992 | 0 | 2 | 41.2412 | 0.0074997 | 30 | 78.7108 | 0.21016 | 81.5 | 136.2647 | 0.26996 | 159
3917914 | sp_dur | wet | 47.5 | 63.7 | 81.8 | 103 | 133 | days | model | 12.3732 | 0 | 2 | 41.2641 | 0.0074997 | 47.5 | 78.4026 | 0.21016 | 81.8 | 135.4179 | 0.26996 | 133
3917084 | sp_dur | wet | 40.7 | 51.5 | 66 | 86.6 | 113 | days | model | 15.0039 | 0 | 2 | 41.2996 | 0.0074997 | 40.7 | 77.9304 | 0.21016 | 66 | 134.1194 | 0.26996 | 113
3917194 | sp_dur | wet | 43.9 | 56.9 | 72.1 | 90 | 116 | days | model | 19.2456 | 0 | 2 | 41.3555 | 0.0074997 | 43.9 | 77.2004 | 0.21016 | 72.1 | 132.109 | 0.26996 | 116
3917106 | sp_dur | wet | 40.2 | 50.4 | 66.3 | 85.8 | 112 | days | model | 26.6904 | 0 | 2 | 41.4496 | 0.0074997 | 40.2 | 76.0127 | 0.21016 | 66.3 | 128.8293 | 0.26996 | 112
3917916 | sp_dur | wet | 42.5 | 56 | 73.7 | 92.2 | 117 | days | model | 40.635 | 0 | 2 | 41.612 | 0.0074997 | 42.5 | 74.1083 | 0.21016 | 73.7 | 123.5388 | 0.26996 | 117
3917130 | sp_dur | wet | 42.9 | 55.3 | 71.8 | 91.9 | 119 | days | model | 76.4964 | 0 | 2 | 41.9472 | 0.0074997 | 42.9 | 71.1296 | 0.21016 | 71.8 | 115.039 | 0.26996 | 119
3917162 | sp_dur | wet | 42.4 | 54.8 | 71.2 | 90.5 | 115 | days | model | 85.6917 | 0 | 2 | 42.014 | 0.0074997 | 42.4 | 70.8109 | 0.21016 | 71.2 | 114.0439 | 0.26996 | 115
3917912 | sp_dur | wet | 42.4 | 54.8 | 71.8 | 91.3 | 114 | days | model | 100.3293 | 0 | 2 | 42.1043 | 0.0074997 | 42.4 | 70.6784 | 0.21016 | 71.8 | 113.4572 | 0.26996 | 114
3917178 | sp_dur | wet | 42.2 | 54.9 | 71.8 | 91.3 | 116 | days | model | 109.7181 | 0 | 2 | 42.1518 | 0.0074997 | 42.2 | 70.8357 | 0.21016 | 71.8 | 113.7257 | 0.26996 | 116
3917176 | sp_dur | wet | 42.2 | 55 | 72.1 | 91 | 116 | days | model | 122.6133 | 0 | 2 | 42.2037 | 0.0074997 | 42.2 | 71.3605 | 0.21016 | 72.1 | 114.9159 | 0.26996 | 116
3917918 | sp_dur | wet | 42 | 55.7 | 73 | 91.9 | 118 | days | model | 145.0116 | 0 | 2 | 42.2575 | 0.0074997 | 42 | 73.1213 | 0.21016 | 73 | 119.2431 | 0.26996 | 118
3917198 | sp_dur | wet | 42 | 55.9 | 73 | 92.4 | 121 | days | model | 155.3292 | 0 | 2 | 42.2666 | 0.0074997 | 42 | 74.295 | 0.21016 | 73 | 122.2013 | 0.26996 | 121
3917200 | sp_dur | wet | 42 | 56 | 73.9 | 93.4 | 122 | days | model | 166.104 | 0 | 2 | 42.2657 | 0.0074997 | 42 | 75.7648 | 0.21016 | 73.9 | 125.9403 | 0.26996 | 122
3917948 | sp_dur | wet | 42.5 | 58 | 78.1 | 99.2 | 131 | days | model | 169.2963 | 0 | 2 | 42.2633 | 0.0074997 | 42.5 | 76.2482 | 0.21016 | 78.1 | 127.1755 | 0.26996 | 131
3917950 | sp_dur | wet | 49.9 | 66.7 | 84.8 | 113 | 140 | days | model | 186.0921 | 1 | 2 | 42.2356 | 0.0074997 | 42.2356 | 79.1521 | 0.21016 | 79.1521 | 134.6341 | 0.26996 | 134.6341
3917244 | sp_dur | wet | 50.6 | 67.4 | 84.8 | 113 | 140 | days | model | 198.2304 | 1 | 2 | 42.1993 | 0.0074997 | 42.1993 | 81.6281 | 0.21016 | 81.6281 | 141.0285 | 0.26996 | 141.0285
3917946 | sp_dur | wet | 50.4 | 67.4 | 84.7 | 114 | 139 | days | model | 213.939 | 1 | 2 | 42.1321 | 0.0074997 | 42.1321 | 85.3022 | 0.21016 | 85.3022 | 150.5541 | 0.26996 | 150.5541
3917072 | sp_mag | wet | 0.0652 | 0.102 | 0.173 | 0.306 | 0.626 | cfs | model | 0.0864 | 0 | 2 | -0.34543 | 0.98634 | 0.0652 | 0.40408 | 0.9888 | 0.173 | 1.402 | 0.99191 | 0.626
3917082 | sp_mag | wet | 1.29 | 2.09 | 3.37 | 5.64 | 9.85 | cfs | model | 1.4832 | 0 | 2 | 0.38827 | 0.98634 | 1.29 | 2.5268 | 0.9888 | 3.37 | 8.2861 | 0.99191 | 9.85
3917070 | sp_mag | wet | 1.21 | 1.89 | 3.21 | 5.38 | 10.3 | cfs | model | 1.6524 | 0 | 2 | 0.47696 | 0.98634 | 1.21 | 2.7832 | 0.9888 | 3.21 | 9.1166 | 0.99191 | 10.3
3917136 | sp_mag | wet | 0.897 | 1.75 | 3.16 | 5.35 | 9.3 | cfs | model | 1.791 | 0 | 2 | 0.54958 | 0.98634 | 0.897 | 2.9931 | 0.9888 | 3.16 | 9.7964 | 0.99191 | 9.3
3917114 | sp_mag | wet | 0.928 | 1.61 | 2.85 | 4.9 | 8.22 | cfs | model | 1.989 | 0 | 2 | 0.65328 | 0.98634 | 0.928 | 3.2928 | 0.9888 | 2.85 | 10.7667 | 0.99191 | 8.22
3917158 | sp_mag | wet | 0.355 | 0.904 | 2.65 | 6.41 | 12.2 | cfs | model | 2.151 | 0 | 2 | 0.73808 | 0.98634 | 0.355 | 3.5378 | 0.9888 | 2.65 | 11.5598 | 0.99191 | 12.2
3917230 | sp_mag | wet | 0.276 | 0.908 | 3.49 | 7.69 | 14.4 | cfs | model | 2.8152 | 0 | 2 | 1.0854 | 0.98634 | 0.276 | 4.5408 | 0.9888 | 3.49 | 14.8046 | 0.99191 | 14.4
3917156 | sp_mag | wet | 1.41 | 2.37 | 4.07 | 7.41 | 13.8 | cfs | model | 3.1797 | 0 | 2 | 1.2757 | 0.98634 | 1.41 | 5.0902 | 0.9888 | 4.07 | 16.5806 | 0.99191 | 13.8
3917160 | sp_mag | wet | 1.05 | 2.55 | 7.06 | 17.3 | 33.7 | cfs | model | 5.346 | 0 | 2 | 2.4031 | 0.98634 | 1.05 | 8.3397 | 0.9888 | 7.06 | 27.0657 | 0.99191 | 33.7
3917172 | sp_mag | wet | 3.55 | 5.97 | 10.7 | 18.7 | 31.9 | cfs | model | 8.1387 | 0 | 2 | 3.8469 | 0.98634 | 3.55 | 12.4896 | 0.9888 | 10.7 | 40.4068 | 0.99191 | 31.9
3917154 | sp_mag | wet | 4.83 | 7.81 | 13.8 | 22.7 | 39.7 | cfs | model | 9.1674 | 0 | 2 | 4.376 | 0.98634 | 4.83 | 14.0071 | 0.9888 | 13.8 | 45.2711 | 0.99191 | 39.7
3917164 | sp_mag | wet | 2.42 | 5.02 | 10.8 | 21.5 | 45.9 | cfs | model | 9.2826 | 0 | 2 | 4.4351 | 0.98634 | 2.42 | 14.1767 | 0.9888 | 10.8 | 45.8142 | 0.99191 | 45.9
3917922 | sp_mag | wet | 1.26 | 3.63 | 11.5 | 26 | 50.4 | cfs | model | 9.7434 | 0 | 2 | 4.6716 | 0.98634 | 1.26 | 14.8542 | 0.9888 | 11.5 | 47.983 | 0.99191 | 50.4
3917920 | sp_mag | wet | 1.85 | 4.54 | 12.7 | 29.4 | 55.1 | cfs | model | 10.0053 | 0 | 2 | 4.8059 | 0.98634 | 1.85 | 15.2388 | 0.9888 | 12.7 | 49.2133 | 0.99191 | 55.1
948010089 | sp_mag | wet | 1.38 | 3.96 | 12.5 | 28.2 | 55.1 | cfs | model | 10.6992 | 0 | 2 | 5.1611 | 0.98634 | 1.38 | 16.2557 | 0.9888 | 12.5 | 52.4645 | 0.99191 | 55.1
3917914 | sp_mag | wet | 3.99 | 6.24 | 11.8 | 21.2 | 38.1 | cfs | model | 12.3732 | 0 | 2 | 6.0153 | 0.98634 | 3.99 | 18.6979 | 0.9888 | 11.8 | 60.2576 | 0.99191 | 38.1
3917084 | sp_mag | wet | 15 | 24.9 | 38.2 | 61.5 | 99.9 | cfs | model | 15.0039 | 0 | 2 | 7.3499 | 0.98634 | 15 | 22.5036 | 0.9888 | 38.2 | 72.3606 | 0.99191 | 99.9
3917194 | sp_mag | wet | 10.1 | 16.4 | 27.4 | 46.1 | 76.4 | cfs | model | 19.2456 | 0 | 2 | 9.4815 | 0.98634 | 10.1 | 28.5575 | 0.9888 | 27.4 | 91.5051 | 0.99191 | 76.4
3917106 | sp_mag | wet | 23.8 | 41.7 | 65.4 | 105 | 176 | cfs | model | 26.6904 | 0 | 2 | 13.1622 | 0.98634 | 23.8 | 38.9366 | 0.9888 | 65.4 | 124.0015 | 0.99191 | 176
3917916 | sp_mag | wet | 17.4 | 25 | 44.1 | 80.7 | 132 | cfs | model | 40.635 | 0 | 2 | 19.8487 | 0.98634 | 17.4 | 57.5332 | 0.9888 | 44.1 | 181.081 | 0.99191 | 132
3917130 | sp_mag | wet | 34.5 | 56.9 | 104 | 191 | 303 | cfs | model | 76.4964 | 0 | 2 | 35.8016 | 0.98634 | 34.5 | 100.3028 | 0.9888 | 104 | 305.1878 | 0.99191 | 303
3917162 | sp_mag | wet | 38 | 59.8 | 107 | 200 | 326 | cfs | model | 85.6917 | 0 | 2 | 39.6038 | 0.98634 | 38 | 110.0969 | 0.9888 | 107 | 331.7483 | 0.99191 | 326
3917912 | sp_mag | wet | 44.6 | 68.5 | 120 | 216 | 368 | cfs | model | 100.3293 | 0 | 2 | 45.4135 | 0.98634 | 44.6 | 124.7001 | 0.9888 | 120 | 369.5979 | 0.99191 | 368
3917178 | sp_mag | wet | 48.4 | 70.7 | 130 | 234 | 397 | cfs | model | 109.7181 | 0 | 2 | 48.983 | 0.98634 | 48.4 | 133.4284 | 0.9888 | 130 | 391.0103 | 0.99191 | 397
3917176 | sp_mag | wet | 54.2 | 80.6 | 148 | 253 | 432 | cfs | model | 122.6133 | 0 | 2 | 53.6856 | 0.98634 | 54.2 | 144.6031 | 0.9888 | 148 | 416.7698 | 0.99191 | 432
3917918 | sp_mag | wet | 61.9 | 85.2 | 163 | 280 | 457 | cfs | model | 145.0116 | 0 | 2 | 61.3035 | 0.98634 | 61.9 | 161.7756 | 0.9888 | 163 | 451.4726 | 0.99191 | 457
3917198 | sp_mag | wet | 65.3 | 93.1 | 170 | 298 | 465 | cfs | model | 155.3292 | 0 | 2 | 64.5778 | 0.98634 | 65.3 | 168.7306 | 0.9888 | 170 | 463.1711 | 0.99191 | 465
3917200 | sp_mag | wet | 68.7 | 94.6 | 175 | 299 | 467 | cfs | model | 166.104 | 0 | 2 | 67.839 | 0.98634 | 68.7 | 175.3505 | 0.9888 | 175 | 472.5014 | 0.99191 | 467
3917948 | sp_mag | wet | 67.7 | 93.4 | 177 | 303 | 468 | cfs | model | 169.2963 | 0 | 2 | 68.7741 | 0.98634 | 67.7 | 177.1856 | 0.9888 | 177 | 474.6995 | 0.99191 | 468
3917950 | sp_mag | wet | 580 | 926 | 1660 | 2440 | 4040 | cfs | model | 186.0921 | 1 | 2 | 73.4608 | 0.98634 | 73.4608 | 185.8906 | 0.9888 | 185.8906 | 482.0003 | 0.99191 | 482.0003
3917244 | sp_mag | wet | 582 | 941 | 1660 | 2470 | 4090 | cfs | model | 198.2304 | 1 | 2 | 76.6034 | 0.98634 | 76.6034 | 191.1876 | 0.9888 | 191.1876 | 482.816 | 0.99191 | 482.816
3917946 | sp_mag | wet | 582 | 930 | 1620 | 2470 | 3950 | cfs | model | 213.939 | 1 | 2 | 80.3659 | 0.98634 | 80.3659 | 196.8045 | 0.9888 | 196.8045 | 478.3159 | 0.99191 | 478.3159
3917072 | sp_tim | wet | 209 | 222 | 236 | 247 | 254 | water year day | model | 0.0864 | 0 | 2 | 155.7245 | 0.13091 | 209 | 213.0044 | 0.13747 | 236 | 247.6394 | 0.1435 | 254
3917082 | sp_tim | wet | 199 | 218 | 232 | 242 | 252 | water year day | model | 1.4832 | 0 | 2 | 156.7449 | 0.13091 | 199 | 213.4813 | 0.13747 | 232 | 247.7745 | 0.1435 | 252
3917070 | sp_tim | wet | 195 | 216 | 230 | 243 | 252 | water year day | model | 1.6524 | 0 | 2 | 156.8675 | 0.13091 | 195 | 213.5386 | 0.13747 | 230 | 247.7907 | 0.1435 | 252
3917136 | sp_tim | wet | 188 | 214 | 229 | 241 | 253 | water year day | model | 1.791 | 0 | 2 | 156.9677 | 0.13091 | 188 | 213.5855 | 0.13747 | 229 | 247.804 | 0.1435 | 253
3917114 | sp_tim | wet | 180 | 206 | 228 | 240 | 250 | water year day | model | 1.989 | 0 | 2 | 157.1105 | 0.13091 | 180 | 213.6523 | 0.13747 | 228 | 247.8229 | 0.1435 | 250
3917158 | sp_tim | wet | 118 | 155 | 195 | 224 | 243 | water year day | model | 2.151 | 0 | 2 | 157.2272 | 0.13091 | 118 | 213.7069 | 0.13747 | 195 | 247.8384 | 0.1435 | 243
3917230 | sp_tim | wet | 106 | 146 | 185 | 220 | 247 | water year day | model | 2.8152 | 0 | 2 | 157.7033 | 0.13091 | 106 | 213.9297 | 0.13747 | 185 | 247.9014 | 0.1435 | 247
3917156 | sp_tim | wet | 161 | 197 | 221 | 237 | 249 | water year day | model | 3.1797 | 0 | 2 | 157.9631 | 0.13091 | 161 | 214.0513 | 0.13747 | 221 | 247.9358 | 0.1435 | 249
3917160 | sp_tim | wet | 119 | 159 | 196 | 224 | 243 | water year day | model | 5.346 | 0 | 2 | 159.4848 | 0.13091 | 119 | 214.7646 | 0.13747 | 196 | 248.1373 | 0.1435 | 243
3917172 | sp_tim | wet | 153 | 192 | 217 | 234 | 246 | water year day | model | 8.1387 | 0 | 2 | 161.3906 | 0.13091 | 153 | 215.6598 | 0.13747 | 217 | 248.3896 | 0.1435 | 246
3917154 | sp_tim | wet | 186 | 212 | 229 | 241 | 251 | water year day | model | 9.1674 | 0 | 2 | 162.0767 | 0.13091 | 186 | 215.9826 | 0.13747 | 229 | 248.4805 | 0.1435 | 251
3917164 | sp_tim | wet | 139 | 174 | 204 | 226 | 243 | water year day | model | 9.2826 | 0 | 2 | 162.153 | 0.13091 | 139 | 216.0186 | 0.13747 | 204 | 248.4906 | 0.1435 | 243
3917922 | sp_tim | wet | 116 | 152 | 188 | 221 | 242 | water year day | model | 9.7434 | 0 | 2 | 162.4571 | 0.13091 | 116 | 216.1618 | 0.13747 | 188 | 248.5309 | 0.1435 | 242
3917920 | sp_tim | wet | 120 | 159 | 196 | 224 | 243 | water year day | model | 10.0053 | 0 | 2 | 162.6292 | 0.13091 | 120 | 216.2429 | 0.13747 | 196 | 248.5537 | 0.1435 | 243
948010089 | sp_tim | wet | 116 | 151 | 188 | 221 | 242 | water year day | model | 10.6992 | 0 | 2 | 163.0824 | 0.13091 | 116 | 216.4565 | 0.13747 | 188 | 248.6137 | 0.1435 | 242
3917914 | sp_tim | wet | 166 | 200 | 222 | 237 | 249 | water year day | model | 12.3732 | 0 | 2 | 164.1599 | 0.13091 | 166 | 216.965 | 0.13747 | 222 | 248.7563 | 0.1435 | 249
3917084 | sp_tim | wet | 202 | 221 | 234 | 244 | 254 | water year day | model | 15.0039 | 0 | 2 | 165.8074 | 0.13091 | 202 | 217.7443 | 0.13747 | 234 | 248.9744 | 0.1435 | 254
3917194 | sp_tim | wet | 186 | 208 | 229 | 240 | 251 | water year day | model | 19.2456 | 0 | 2 | 168.3459 | 0.13091 | 186 | 218.9497 | 0.13747 | 229 | 249.3105 | 0.1435 | 251
3917106 | sp_tim | wet | 199 | 220 | 233 | 244 | 254 | water year day | model | 26.6904 | 0 | 2 | 172.4497 | 0.13091 | 199 | 220.913 | 0.13747 | 233 | 249.8537 | 0.1435 | 254
3917916 | sp_tim | wet | 182 | 208 | 228 | 240 | 251 | water year day | model | 40.635 | 0 | 2 | 178.9306 | 0.13091 | 182 | 224.0681 | 0.13747 | 228 | 250.7114 | 0.1435 | 251
3917130 | sp_tim | wet | 188 | 215 | 230 | 241 | 252 | water year day | model | 76.4964 | 0 | 2 | 188.3779 | 0.13091 | 188 | 229.0536 | 0.13747 | 230 | 251.9599 | 0.1435 | 252
3917162 | sp_tim | wet | 187 | 214 | 229 | 241 | 252 | water year day | model | 85.6917 | 0 | 2 | 189.1256 | 0.13091 | 187 | 229.6063 | 0.13747 | 229 | 252.058 | 0.1435 | 252
3917912 | sp_tim | wet | 187 | 214 | 229 | 241 | 252 | water year day | model | 100.3293 | 0 | 2 | 188.9057 | 0.13091 | 187 | 229.8751 | 0.13747 | 229 | 252.0272 | 0.1435 | 252
3917178 | sp_tim | wet | 189 | 214 | 229 | 241 | 252 | water year day | model | 109.7181 | 0 | 2 | 187.8527 | 0.13091 | 189 | 229.6524 | 0.13747 | 229 | 251.8866 | 0.1435 | 252
3917176 | sp_tim | wet | 189 | 213 | 229 | 241 | 252 | water year day | model | 122.6133 | 0 | 2 | 185.245 | 0.13091 | 189 | 228.8433 | 0.13747 | 229 | 251.5395 | 0.1435 | 252
3917918 | sp_tim | wet | 176 | 203 | 226 | 239 | 251 | water year day | model | 145.0116 | 0 | 2 | 177.5202 | 0.13091 | 176 | 226.0533 | 0.13747 | 226 | 250.5129 | 0.1435 | 251
3917198 | sp_tim | wet | 180 | 203 | 224 | 239 | 250 | water year day | model | 155.3292 | 0 | 2 | 172.5973 | 0.13091 | 180 | 224.177 | 0.13747 | 224 | 249.8591 | 0.1435 | 250
3917200 | sp_tim | wet | 166 | 200 | 222 | 237 | 249 | water year day | model | 166.104 | 0 | 2 | 166.5377 | 0.13091 | 166 | 221.8194 | 0.13747 | 222 | 249.0546 | 0.1435 | 249
3917948 | sp_tim | wet | 158 | 198 | 221 | 235 | 248 | water year day | model | 169.2963 | 0 | 2 | 164.5621 | 0.13091 | 158 | 221.0428 | 0.13747 | 221 | 248.7924 | 0.1435 | 248
3917950 | sp_tim | wet | 168 | 207 | 229 | 244 | 253 | water year day | model | 186.0921 | 1 | 2 | 152.811 | 0.13091 | 152.811 | 216.369 | 0.13747 | 216.369 | 247.2326 | 0.1435 | 247.2326
3917244 | sp_tim | wet | 167 | 206 | 229 | 243 | 253 | water year day | model | 198.2304 | 1 | 2 | 142.8988 | 0.13091 | 142.8988 | 212.3761 | 0.13747 | 212.3761 | 245.9172 | 0.1435 | 245.9172
3917946 | sp_tim | wet | 167 | 204 | 229 | 243 | 253 | water year day | model | 213.939 | 1 | 2 | 128.3029 | 0.13091 | 128.3029 | 206.4426 | 0.13747 | 206.4426 | 243.9805 | 0.1435 | 243.9805
3917072 | wet_bfl_dur | wet | 44.8 | 55.5 | 71.4 | 93.1 | 119 | days | model | 0.0864 | 0 | 2 | 49.5215 | 0.19384 | 44.8 | 103.9526 | 0.27926 | 71.4 | 187.5147 | 0.16406 | 119
3917082 | wet_bfl_dur | wet | 55 | 76 | 105 | 157 | 195 | days | model | 1.4832 | 0 | 2 | 49.6359 | 0.19384 | 55 | 104.234 | 0.27926 | 105 | 187.9853 | 0.16406 | 195
3917070 | wet_bfl_dur | wet | 54.3 | 78.1 | 114 | 165 | 199 | days | model | 1.6524 | 0 | 2 | 49.6496 | 0.19384 | 54.3 | 104.2678 | 0.27926 | 114 | 188.0418 | 0.16406 | 199
3917136 | wet_bfl_dur | wet | 54.7 | 77 | 105 | 153 | 198 | days | model | 1.791 | 0 | 2 | 49.6609 | 0.19384 | 54.7 | 104.2955 | 0.27926 | 105 | 188.0881 | 0.16406 | 198
3917114 | wet_bfl_dur | wet | 54.2 | 79.1 | 109 | 150 | 197 | days | model | 1.989 | 0 | 2 | 49.677 | 0.19384 | 54.2 | 104.3351 | 0.27926 | 109 | 188.1541 | 0.16406 | 197
3917158 | wet_bfl_dur | wet | 43.2 | 72.4 | 101 | 149 | 187 | days | model | 2.151 | 0 | 2 | 49.6902 | 0.19384 | 43.2 | 104.3673 | 0.27926 | 101 | 188.208 | 0.16406 | 187
3917230 | wet_bfl_dur | wet | 35.7 | 66.9 | 103 | 150 | 193 | days | model | 2.8152 | 0 | 2 | 49.7439 | 0.19384 | 35.7 | 104.4993 | 0.27926 | 103 | 188.428 | 0.16406 | 193
3917156 | wet_bfl_dur | wet | 55 | 79.7 | 117 | 161 | 198 | days | model | 3.1797 | 0 | 2 | 49.7733 | 0.19384 | 55 | 104.5714 | 0.27926 | 117 | 188.5482 | 0.16406 | 198
3917160 | wet_bfl_dur | wet | 47.5 | 73.2 | 102 | 149 | 187 | days | model | 5.346 | 0 | 2 | 49.9466 | 0.19384 | 47.5 | 104.9952 | 0.27926 | 102 | 189.2531 | 0.16406 | 187
3917172 | wet_bfl_dur | wet | 55.2 | 80.1 | 114 | 163 | 197 | days | model | 8.1387 | 0 | 2 | 50.1664 | 0.19384 | 55.2 | 105.5302 | 0.27926 | 114 | 190.139 | 0.16406 | 197
3917154 | wet_bfl_dur | wet | 54.6 | 78.5 | 112 | 155 | 197 | days | model | 9.1674 | 0 | 2 | 50.2462 | 0.19384 | 54.6 | 105.724 | 0.27926 | 112 | 190.4588 | 0.16406 | 197
3917164 | wet_bfl_dur | wet | 53.4 | 78.7 | 109 | 152 | 192 | days | model | 9.2826 | 0 | 2 | 50.2552 | 0.19384 | 53.4 | 105.7456 | 0.27926 | 109 | 190.4944 | 0.16406 | 192
3917922 | wet_bfl_dur | wet | 40.7 | 70.2 | 102 | 148 | 188 | days | model | 9.7434 | 0 | 2 | 50.2907 | 0.19384 | 40.7 | 105.8318 | 0.27926 | 102 | 190.6364 | 0.16406 | 188
3917920 | wet_bfl_dur | wet | 45.6 | 72.7 | 102 | 148 | 187 | days | model | 10.0053 | 0 | 2 | 50.3109 | 0.19384 | 45.6 | 105.8806 | 0.27926 | 102 | 190.7167 | 0.16406 | 187
948010089 | wet_bfl_dur | wet | 40.5 | 70 | 102 | 148 | 189 | days | model | 10.6992 | 0 | 2 | 50.3642 | 0.19384 | 40.5 | 106.0094 | 0.27926 | 102 | 190.9286 | 0.16406 | 189
3917914 | wet_bfl_dur | wet | 54.6 | 79.6 | 117 | 167 | 204 | days | model | 12.3732 | 0 | 2 | 50.4916 | 0.19384 | 54.6 | 106.3168 | 0.27926 | 117 | 191.4331 | 0.16406 | 204
3917084 | wet_bfl_dur | wet | 55.1 | 75 | 107 | 152 | 197 | days | model | 15.0039 | 0 | 2 | 50.6889 | 0.19384 | 55.1 | 106.7905 | 0.27926 | 107 | 192.2072 | 0.16406 | 197
3917194 | wet_bfl_dur | wet | 54.1 | 77 | 106 | 149 | 193 | days | model | 19.2456 | 0 | 2 | 50.9991 | 0.19384 | 54.1 | 107.5301 | 0.27926 | 106 | 193.4071 | 0.16406 | 193
3917106 | wet_bfl_dur | wet | 55 | 74.6 | 106 | 152 | 197 | days | model | 26.6904 | 0 | 2 | 51.5206 | 0.19384 | 55 | 108.7562 | 0.27926 | 106 | 195.3695 | 0.16406 | 197
3917916 | wet_bfl_dur | wet | 54.6 | 78.4 | 112 | 157 | 203 | days | model | 40.635 | 0 | 2 | 52.4179 | 0.19384 | 54.6 | 110.8057 | 0.27926 | 112 | 198.5521 | 0.16406 | 203
3917130 | wet_bfl_dur | wet | 54.1 | 80.8 | 116 | 160 | 203 | days | model | 76.4964 | 0 | 2 | 54.25 | 0.19384 | 54.1 | 114.5974 | 0.27926 | 116 | 203.7853 | 0.16406 | 203
3917162 | wet_bfl_dur | wet | 54.1 | 81.4 | 116 | 160 | 202 | days | model | 85.6917 | 0 | 2 | 54.6095 | 0.19384 | 54.1 | 115.2265 | 0.27926 | 116 | 204.4424 | 0.16406 | 202
3917912 | wet_bfl_dur | wet | 54.4 | 81.2 | 114 | 159 | 201 | days | model | 100.3293 | 0 | 2 | 55.0889 | 0.19384 | 54.4 | 115.9391 | 0.27926 | 114 | 204.912 | 0.16406 | 201
3917178 | wet_bfl_dur | wet | 54.1 | 81.2 | 114 | 158 | 202 | days | model | 109.7181 | 0 | 2 | 55.3363 | 0.19384 | 54.1 | 116.2093 | 0.27926 | 114 | 204.8404 | 0.16406 | 202
3917176 | wet_bfl_dur | wet | 53.9 | 81.2 | 114 | 155 | 202 | days | model | 122.6133 | 0 | 2 | 55.5997 | 0.19384 | 53.9 | 116.3425 | 0.27926 | 114 | 204.2672 | 0.16406 | 202
3917918 | wet_bfl_dur | wet | 55.2 | 80.1 | 115 | 156 | 200 | days | model | 145.0116 | 0 | 2 | 55.8467 | 0.19384 | 55.2 | 115.9192 | 0.27926 | 115 | 201.9651 | 0.16406 | 200
3917198 | wet_bfl_dur | wet | 56.7 | 80.2 | 117 | 157 | 201 | days | model | 155.3292 | 0 | 2 | 55.8706 | 0.19384 | 56.7 | 115.4447 | 0.27926 | 117 | 200.3468 | 0.16406 | 201
3917200 | wet_bfl_dur | wet | 56.2 | 80.1 | 116 | 157 | 201 | days | model | 166.104 | 0 | 2 | 55.8351 | 0.19384 | 56.2 | 114.7609 | 0.27926 | 116 | 198.2812 | 0.16406 | 201
3917948 | wet_bfl_dur | wet | 56.8 | 79.8 | 115 | 156 | 200 | days | model | 169.2963 | 0 | 2 | 55.8127 | 0.19384 | 56.8 | 114.5214 | 0.27926 | 115 | 197.5956 | 0.16406 | 200
3917950 | wet_bfl_dur | wet | 58.4 | 84.8 | 119 | 166 | 200 | days | model | 186.0921 | 1 | 2 | 55.6055 | 0.19384 | 55.6055 | 112.9833 | 0.27926 | 112.9833 | 193.4333 | 0.16406 | 193.4333
3917244 | wet_bfl_dur | wet | 58.5 | 85.9 | 121 | 166 | 200 | days | model | 198.2304 | 1 | 2 | 55.3623 | 0.19384 | 55.3623 | 111.5808 | 0.27926 | 111.5808 | 189.8448 | 0.16406 | 189.8448
3917946 | wet_bfl_dur | wet | 60.8 | 90.3 | 125 | 167 | 199 | days | model | 213.939 | 1 | 2 | 54.9311 | 0.19384 | 54.9311 | 109.4035 | 0.27926 | 109.4035 | 184.4779 | 0.16406 | 184.4779
3917072 | wet_bfl_mag_10 | wet | 0.00216 | 0.00423 | 0.0134 | 0.0217 | 0.0311 | cfs | model | 0.0864 | 0 | 2 | -0.062209 | 0.98405 | 0.00216 | -0.69573 | 0.99085 | 0.0134 | -1.2374 | 0.99366 | 0.0311
3917082 | wet_bfl_mag_10 | wet | 0.0384 | 0.129 | 0.263 | 0.419 | 0.546 | cfs | model | 1.4832 | 0 | 2 | -0.029526 | 0.98405 | 0.0384 | -0.40496 | 0.99085 | 0.263 | -0.62948 | 0.99366 | 0.546
3917070 | wet_bfl_mag_10 | wet | 0.045 | 0.154 | 0.285 | 0.463 | 0.64 | cfs | model | 1.6524 | 0 | 2 | -0.025582 | 0.98405 | 0.045 | -0.36988 | 0.99085 | 0.285 | -0.55613 | 0.99366 | 0.64
3917136 | wet_bfl_mag_10 | wet | 0.0264 | 0.0869 | 0.248 | 0.353 | 0.549 | cfs | model | 1.791 | 0 | 2 | -0.022354 | 0.98405 | 0.0264 | -0.34117 | 0.99085 | 0.248 | -0.49609 | 0.99366 | 0.549
3917114 | wet_bfl_mag_10 | wet | 0.0313 | 0.0986 | 0.271 | 0.38 | 0.598 | cfs | model | 1.989 | 0 | 2 | -0.017747 | 0.98405 | 0.0313 | -0.30018 | 0.99085 | 0.271 | -0.41039 | 0.99366 | 0.598
3917158 | wet_bfl_mag_10 | wet | 0.00704 | 0.0187 | 0.0746 | 0.168 | 0.264 | cfs | model | 2.151 | 0 | 2 | -0.01398 | 0.98405 | 0.00704 | -0.26668 | 0.99085 | 0.0746 | -0.34034 | 0.99366 | 0.264
3917230 | wet_bfl_mag_10 | wet | 0.00582 | 0.0178 | 0.045 | 0.0922 | 0.142 | cfs | model | 2.8152 | 0 | 2 | 0.0014303 | 0.98405 | 0.00582 | -0.12963 | 0.99085 | 0.045 | -0.053708 | 0.99366 | 0.142
3917156 | wet_bfl_mag_10 | wet | 0.0482 | 0.164 | 0.379 | 0.563 | 0.785 | cfs | model | 3.1797 | 0 | 2 | 0.0098654 | 0.98405 | 0.0482 | -0.054618 | 0.99085 | 0.379 | 0.10318 | 0.99366 | 0.785
3917160 | wet_bfl_mag_10 | wet | 0.0197 | 0.0478 | 0.193 | 0.456 | 0.737 | cfs | model | 5.346 | 0 | 2 | 0.059678 | 0.98405 | 0.0197 | 0.38825 | 0.99085 | 0.193 | 1.0297 | 0.99366 | 0.737
3917172 | wet_bfl_mag_10 | wet | 0.0991 | 0.325 | 0.89 | 1.42 | 2.02 | cfs | model | 8.1387 | 0 | 2 | 0.12309 | 0.98405 | 0.0991 | 0.95176 | 0.99085 | 0.89 | 2.2091 | 0.99366 | 2.02
3917154 | wet_bfl_mag_10 | wet | 0.215 | 0.694 | 1.47 | 2.06 | 3.05 | cfs | model | 9.1674 | 0 | 2 | 0.14622 | 0.98405 | 0.215 | 1.1572 | 0.99085 | 1.47 | 2.6393 | 0.99366 | 3.05
3917164 | wet_bfl_mag_10 | wet | 0.0791 | 0.259 | 0.775 | 1.44 | 2.01 | cfs | model | 9.2826 | 0 | 2 | 0.1488 | 0.98405 | 0.0791 | 1.1802 | 0.99085 | 0.775 | 2.6873 | 0.99366 | 2.01
3917922 | wet_bfl_mag_10 | wet | 0.0307 | 0.0846 | 0.262 | 0.606 | 1.05 | cfs | model | 9.7434 | 0 | 2 | 0.15911 | 0.98405 | 0.0307 | 1.2718 | 0.99085 | 0.262 | 2.8792 | 0.99366 | 1.05
3917920 | wet_bfl_mag_10 | wet | 0.0384 | 0.0933 | 0.353 | 0.852 | 1.38 | cfs | model | 10.0053 | 0 | 2 | 0.16497 | 0.98405 | 0.0384 | 1.3237 | 0.99085 | 0.353 | 2.988 | 0.99366 | 1.38
948010089 | wet_bfl_mag_10 | wet | 0.0333 | 0.0918 | 0.283 | 0.664 | 1.15 | cfs | model | 10.6992 | 0 | 2 | 0.18043 | 0.98405 | 0.0333 | 1.4611 | 0.99085 | 0.283 | 3.2756 | 0.99366 | 1.15
3917914 | wet_bfl_mag_10 | wet | 0.125 | 0.444 | 1.17 | 2.1 | 2.87 | cfs | model | 12.3732 | 0 | 2 | 0.21751 | 0.98405 | 0.125 | 1.7902 | 0.99085 | 1.17 | 3.9652 | 0.99366 | 2.87
3917084 | wet_bfl_mag_10 | wet | 0.44 | 1.54 | 2.84 | 4.55 | 6.19 | cfs | model | 15.0039 | 0 | 2 | 0.27511 | 0.98405 | 0.44 | 2.3015 | 0.99085 | 2.84 | 5.0367 | 0.99366 | 6.19
3917194 | wet_bfl_mag_10 | wet | 0.371 | 1.19 | 2.93 | 4.27 | 6.39 | cfs | model | 19.2456 | 0 | 2 | 0.3663 | 0.98405 | 0.371 | 3.1101 | 0.99085 | 2.93 | 6.7327 | 0.99366 | 6.39
3917106 | wet_bfl_mag_10 | wet | 0.649 | 2.47 | 4.72 | 7.69 | 10.1 | cfs | model | 26.6904 | 0 | 2 | 0.52128 | 0.98405 | 0.649 | 4.4828 | 0.99085 | 4.72 | 9.6153 | 0.99366 | 10.1
3917916 | wet_bfl_mag_10 | wet | 0.654 | 2.08 | 5.2 | 7.54 | 11.9 | cfs | model | 40.635 | 0 | 2 | 0.79423 | 0.98405 | 0.654 | 6.8939 | 0.99085 | 5.2 | 14.6919 | 0.99366 | 11.9
3917130 | wet_bfl_mag_10 | wet | 1.38 | 5.33 | 11.9 | 17.8 | 25.2 | cfs | model | 76.4964 | 0 | 2 | 1.3923 | 0.98405 | 1.38 | 12.1369 | 0.99085 | 11.9 | 25.8142 | 0.99366 | 25.2
3917162 | wet_bfl_mag_10 | wet | 1.49 | 5.73 | 12.9 | 19.3 | 27.5 | cfs | model | 85.6917 | 0 | 2 | 1.5215 | 0.98405 | 1.49 | 13.2591 | 0.99085 | 12.9 | 28.2177 | 0.99366 | 27.5
3917912 | wet_bfl_mag_10 | wet | 1.65 | 5.82 | 15.2 | 21.6 | 32.3 | cfs | model | 100.3293 | 0 | 2 | 1.7069 | 0.98405 | 1.65 | 14.8585 | 0.99085 | 15.2 | 31.6662 | 0.99366 | 32.3
3917178 | wet_bfl_mag_10 | wet | 1.8 | 6.25 | 16.4 | 23.3 | 34.8 | cfs | model | 109.7181 | 0 | 2 | 1.8127 | 0.98405 | 1.8 | 15.7634 | 0.99085 | 16.4 | 33.634 | 0.99366 | 34.8
3917176 | wet_bfl_mag_10 | wet | 1.99 | 7.06 | 18 | 25.2 | 37.9 | cfs | model | 122.6133 | 0 | 2 | 1.9414 | 0.98405 | 1.99 | 16.8522 | 0.99085 | 18 | 36.0257 | 0.99366 | 37.9
3917918 | wet_bfl_mag_10 | wet | 2.31 | 8.03 | 19.4 | 26.7 | 41.5 | cfs | model | 145.0116 | 0 | 2 | 2.1188 | 0.98405 | 2.31 | 18.3194 | 0.99085 | 19.4 | 39.3243 | 0.99366 | 41.5
3917198 | wet_bfl_mag_10 | wet | 2.42 | 7.99 | 19.1 | 27.6 | 41 | cfs | model | 155.3292 | 0 | 2 | 2.1809 | 0.98405 | 2.42 | 18.8143 | 0.99085 | 19.1 | 40.4785 | 0.99366 | 41
3917200 | wet_bfl_mag_10 | wet | 2.18 | 7.41 | 18.3 | 28.8 | 39.8 | cfs | model | 166.104 | 0 | 2 | 2.2325 | 0.98405 | 2.18 | 19.2093 | 0.99085 | 18.3 | 41.4379 | 0.99366 | 39.8
3917948 | wet_bfl_mag_10 | wet | 1.97 | 7.14 | 18.4 | 29.2 | 40 | cfs | model | 169.2963 | 0 | 2 | 2.2452 | 0.98405 | 1.97 | 19.3024 | 0.99085 | 18.4 | 41.6739 | 0.99366 | 40
3917950 | wet_bfl_mag_10 | wet | 66.7 | 134 | 209 | 301 | 369 | cfs | model | 186.0921 | 1 | 2 | 2.2924 | 0.98405 | 2.2924 | 19.6122 | 0.99085 | 19.6122 | 42.5521 | 0.99366 | 42.5521
3917244 | wet_bfl_mag_10 | wet | 67.7 | 132 | 209 | 304 | 373 | cfs | model | 198.2304 | 1 | 2 | 2.3062 | 0.98405 | 2.3062 | 19.6478 | 0.99085 | 19.6478 | 42.8067 | 0.99366 | 42.8067
3917946 | wet_bfl_mag_10 | wet | 67 | 129 | 204 | 305 | 372 | cfs | model | 213.939 | 1 | 2 | 2.2985 | 0.98405 | 2.2985 | 19.4594 | 0.99085 | 19.4594 | 42.6627 | 0.99366 | 42.6627
3917072 | wet_bfl_mag_50 | wet | 0.0251 | 0.0328 | 0.0542 | 0.0835 | 0.114 | cfs | model | 0.0864 | 0 | 2 | -0.77888 | 0.988 | 0.0251 | -1.1015 | 0.99226 | 0.0542 | -2.1099 | 0.99386 | 0.114
3917082 | wet_bfl_mag_50 | wet | 0.348 | 0.55 | 0.934 | 1.43 | 2.09 | cfs | model | 1.4832 | 0 | 2 | -0.44629 | 0.988 | 0.348 | -0.36711 | 0.99226 | 0.934 | -0.48826 | 0.99386 | 2.09
3917070 | wet_bfl_mag_50 | wet | 0.366 | 0.549 | 0.882 | 1.38 | 1.96 | cfs | model | 1.6524 | 0 | 2 | -0.40617 | 0.988 | 0.366 | -0.27845 | 0.99226 | 0.882 | -0.29247 | 0.99386 | 1.96
3917136 | wet_bfl_mag_50 | wet | 0.262 | 0.465 | 0.725 | 1.2 | 1.7 | cfs | model | 1.791 | 0 | 2 | -0.37333 | 0.988 | 0.262 | -0.20586 | 0.99226 | 0.725 | -0.1322 | 0.99386 | 1.7
3917114 | wet_bfl_mag_50 | wet | 0.321 | 0.554 | 0.822 | 1.28 | 1.75 | cfs | model | 1.989 | 0 | 2 | -0.32647 | 0.988 | 0.321 | -0.10224 | 0.99226 | 0.822 | 0.096603 | 0.99386 | 1.75
3917158 | wet_bfl_mag_50 | wet | 0.0426 | 0.121 | 0.267 | 0.534 | 0.852 | cfs | model | 2.151 | 0 | 2 | -0.28816 | 0.988 | 0.0426 | -0.01753 | 0.99226 | 0.267 | 0.28366 | 0.99386 | 0.852
3917230 | wet_bfl_mag_50 | wet | 0.0243 | 0.0521 | 0.143 | 0.353 | 0.826 | cfs | model | 2.8152 | 0 | 2 | -0.13145 | 0.988 | 0.0243 | 0.32919 | 0.99226 | 0.143 | 1.0492 | 0.99386 | 0.826
3917156 | wet_bfl_mag_50 | wet | 0.471 | 0.752 | 1.12 | 1.79 | 2.68 | cfs | model | 3.1797 | 0 | 2 | -0.045684 | 0.988 | 0.471 | 0.51904 | 0.99226 | 1.12 | 1.4685 | 0.99386 | 2.68
3917160 | wet_bfl_mag_50 | wet | 0.119 | 0.348 | 0.871 | 1.51 | 2.25 | cfs | model | 5.346 | 0 | 2 | 0.46052 | 0.988 | 0.119 | 1.6413 | 0.99226 | 0.871 | 3.9465 | 0.99386 | 2.25
3917172 | wet_bfl_mag_50 | wet | 1.03 | 1.69 | 2.75 | 4.36 | 6.54 | cfs | model | 8.1387 | 0 | 2 | 1.1043 | 0.988 | 1.03 | 3.0726 | 0.99226 | 2.75 | 7.1072 | 0.99386 | 6.54
3917154 | wet_bfl_mag_50 | wet | 1.71 | 2.75 | 4.19 | 6.31 | 8.93 | cfs | model | 9.1674 | 0 | 2 | 1.3389 | 0.988 | 1.71 | 3.5954 | 0.99226 | 4.19 | 8.2618 | 0.99386 | 8.93
3917164 | wet_bfl_mag_50 | wet | 0.537 | 1.39 | 2.46 | 3.96 | 6.15 | cfs | model | 9.2826 | 0 | 2 | 1.3651 | 0.988 | 0.537 | 3.6539 | 0.99226 | 2.46 | 8.3908 | 0.99386 | 6.15
3917922 | wet_bfl_mag_50 | wet | 0.173 | 0.456 | 0.988 | 2.08 | 3.43 | cfs | model | 9.7434 | 0 | 2 | 1.4697 | 0.988 | 0.173 | 3.8872 | 0.99226 | 0.988 | 8.9061 | 0.99386 | 3.43
3917920 | wet_bfl_mag_50 | wet | 0.213 | 0.601 | 1.4 | 2.71 | 4.09 | cfs | model | 10.0053 | 0 | 2 | 1.529 | 0.988 | 0.213 | 4.0196 | 0.99226 | 1.4 | 9.1985 | 0.99386 | 4.09
948010089 | wet_bfl_mag_50 | wet | 0.19 | 0.498 | 1.08 | 2.28 | 3.76 | cfs | model | 10.6992 | 0 | 2 | 1.6858 | 0.988 | 0.19 | 4.3696 | 0.99226 | 1.08 | 9.9715 | 0.99386 | 3.76
3917914 | wet_bfl_mag_50 | wet | 1.06 | 2.25 | 3.73 | 5.74 | 9.25 | cfs | model | 12.3732 | 0 | 2 | 2.0614 | 0.988 | 1.06 | 5.2097 | 0.99226 | 3.73 | 11.8268 | 0.99386 | 9.25
3917084 | wet_bfl_mag_50 | wet | 3.81 | 6.26 | 10.6 | 15.7 | 23.2 | cfs | model | 15.0039 | 0 | 2 | 2.6445 | 0.988 | 3.81 | 6.5174 | 0.99226 | 10.6 | 14.7146 | 0.99386 | 23.2
3917194 | wet_bfl_mag_50 | wet | 3.65 | 5.94 | 9.1 | 14.6 | 19.3 | cfs | model | 19.2456 | 0 | 2 | 3.5661 | 0.988 | 3.65 | 8.5933 | 0.99226 | 9.1 | 19.2993 | 0.99386 | 19.3
3917106 | wet_bfl_mag_50 | wet | 6.01 | 9.84 | 16.3 | 24.5 | 35.2 | cfs | model | 26.6904 | 0 | 2 | 5.1282 | 0.988 | 6.01 | 12.14 | 0.99226 | 16.3 | 27.133 | 0.99386 | 35.2
3917916 | wet_bfl_mag_50 | wet | 6.15 | 10.3 | 15 | 24.2 | 34.9 | cfs | model | 40.635 | 0 | 2 | 7.8639 | 0.988 | 6.15 | 18.4511 | 0.99226 | 15 | 41.0752 | 0.99386 | 34.9
3917130 | wet_bfl_mag_50 | wet | 13.5 | 21.5 | 31.5 | 49.4 | 70.7 | cfs | model | 76.4964 | 0 | 2 | 13.7605 | 0.988 | 13.5 | 32.6934 | 0.99226 | 31.5 | 72.5529 | 0.99386 | 70.7
3917162 | wet_bfl_mag_50 | wet | 15 | 23.9 | 35 | 54.7 | 78.1 | cfs | model | 85.6917 | 0 | 2 | 15.0083 | 0.988 | 15 | 35.8841 | 0.99226 | 35 | 79.6089 | 0.99386 | 78.1
3917912 | wet_bfl_mag_50 | wet | 16.9 | 27.9 | 40.5 | 64 | 90.1 | cfs | model | 100.3293 | 0 | 2 | 16.7722 | 0.988 | 16.9 | 40.5749 | 0.99226 | 40.5 | 89.986 | 0.99386 | 90.1
3917178 | wet_bfl_mag_50 | wet | 18 | 30 | 44.8 | 69.8 | 97 | cfs | model | 109.7181 | 0 | 2 | 17.7598 | 0.988 | 18 | 43.3326 | 0.99226 | 44.8 | 96.0892 | 0.99386 | 97
3917176 | wet_bfl_mag_50 | wet | 19.5 | 33 | 49.3 | 76.3 | 106 | cfs | model | 122.6133 | 0 | 2 | 18.9329 | 0.988 | 19.5 | 46.8003 | 0.99226 | 49.3 | 103.7676 | 0.99386 | 106
3917918 | wet_bfl_mag_50 | wet | 21.7 | 36.8 | 52.7 | 82.6 | 119 | cfs | model | 145.0116 | 0 | 2 | 20.4667 | 0.988 | 21.7 | 51.9435 | 0.99226 | 52.7 | 115.1672 | 0.99386 | 119
3917198 | wet_bfl_mag_50 | wet | 22.6 | 38.1 | 52.9 | 83.7 | 123 | cfs | model | 155.3292 | 0 | 2 | 20.9579 | 0.988 | 22.6 | 53.937 | 0.99226 | 52.9 | 119.5911 | 0.99386 | 123
3917200 | wet_bfl_mag_50 | wet | 20.1 | 36 | 55.5 | 85.4 | 122 | cfs | model | 166.104 | 0 | 2 | 21.3261 | 0.988 | 20.1 | 55.7658 | 0.99226 | 55.5 | 123.6541 | 0.99386 | 122
3917948 | wet_bfl_mag_50 | wet | 20 | 35.5 | 55.5 | 84.6 | 120 | cfs | model | 169.2963 | 0 | 2 | 21.4067 | 0.988 | 20 | 56.258 | 0.99226 | 55.5 | 124.7485 | 0.99386 | 120
3917950 | wet_bfl_mag_50 | wet | 250 | 333 | 505 | 767 | 964 | cfs | model | 186.0921 | 1 | 2 | 21.6169 | 0.988 | 21.6169 | 58.4739 | 0.99226 | 58.4739 | 129.6843 | 0.99386 | 129.6843
3917244 | wet_bfl_mag_50 | wet | 251 | 336 | 501 | 771 | 966 | cfs | model | 198.2304 | 1 | 2 | 21.545 | 0.988 | 21.545 | 59.6844 | 0.99226 | 59.6844 | 132.3907 | 0.99386 | 132.3907
3917946 | wet_bfl_mag_50 | wet | 250 | 338 | 502 | 770 | 975 | cfs | model | 213.939 | 1 | 2 | 21.1729 | 0.988 | 21.1729 | 60.7639 | 0.99226 | 60.7639 | 134.821 | 0.99386 | 134.821
3917072 | wet_tim | wet | 95.3 | 125 | 157 | 184 | 200 | water year day | model | 0.0864 | 0 | 2 | 35.1972 | 0.014713 | 95.3 | 92.2884 | 0.057591 | 157 | 150.4148 | 0.077481 | 200
3917082 | wet_tim | wet | 38.5 | 89.4 | 126 | 152 | 167 | water year day | model | 1.4832 | 0 | 2 | 35.0531 | 0.014713 | 38.5 | 92.4616 | 0.057591 | 126 | 150.686 | 0.077481 | 167
3917070 | wet_tim | wet | 41.6 | 65.7 | 116 | 144 | 164 | water year day | model | 1.6524 | 0 | 2 | 35.0358 | 0.014713 | 41.6 | 92.4823 | 0.057591 | 116 | 150.7184 | 0.077481 | 164
3917136 | wet_tim | wet | 37 | 73.5 | 122 | 146 | 165 | water year day | model | 1.791 | 0 | 2 | 35.0217 | 0.014713 | 37 | 92.4991 | 0.057591 | 122 | 150.7449 | 0.077481 | 165
3917114 | wet_tim | wet | 33.4 | 58 | 91.6 | 126 | 150 | water year day | model | 1.989 | 0 | 2 | 35.0015 | 0.014713 | 33.4 | 92.5231 | 0.057591 | 91.6 | 150.7826 | 0.077481 | 150
3917158 | wet_tim | wet | 22.8 | 42 | 71.2 | 97.8 | 136 | water year day | model | 2.151 | 0 | 2 | 34.9851 | 0.014713 | 22.8 | 92.5426 | 0.057591 | 71.2 | 150.8134 | 0.077481 | 136
3917230 | wet_tim | wet | 24.3 | 40.6 | 67.4 | 103 | 163 | water year day | model | 2.8152 | 0 | 2 | 34.9179 | 0.014713 | 24.3 | 92.6219 | 0.057591 | 67.4 | 150.9387 | 0.077481 | 163
3917156 | wet_tim | wet | 30.3 | 53.3 | 74.5 | 113 | 140 | water year day | model | 3.1797 | 0 | 2 | 34.8812 | 0.014713 | 30.3 | 92.6649 | 0.057591 | 74.5 | 151.0069 | 0.077481 | 140
3917160 | wet_tim | wet | 25 | 47 | 71.4 | 96.3 | 133 | water year day | model | 5.346 | 0 | 2 | 34.6664 | 0.014713 | 25 | 92.9131 | 0.057591 | 71.4 | 151.4032 | 0.077481 | 133
3917172 | wet_tim | wet | 29.8 | 53 | 73.8 | 110 | 135 | water year day | model | 8.1387 | 0 | 2 | 34.3975 | 0.014713 | 29.8 | 93.2142 | 0.057591 | 73.8 | 151.8919 | 0.077481 | 135
3917154 | wet_tim | wet | 34.3 | 56.6 | 87.8 | 127 | 150 | water year day | model | 9.1674 | 0 | 2 | 34.3007 | 0.014713 | 34.3 | 93.3197 | 0.057591 | 87.8 | 152.0656 | 0.077481 | 150
3917164 | wet_tim | wet | 26.4 | 47.8 | 73 | 99.1 | 128 | water year day | model | 9.2826 | 0 | 2 | 34.2899 | 0.014713 | 26.4 | 93.3313 | 0.057591 | 73 | 152.0849 | 0.077481 | 128
3917922 | wet_tim | wet | 23 | 39.7 | 67.8 | 98.9 | 135 | water year day | model | 9.7434 | 0 | 2 | 34.247 | 0.014713 | 23 | 93.3775 | 0.057591 | 67.8 | 152.1614 | 0.077481 | 135
3917920 | wet_tim | wet | 23.2 | 45.6 | 70.4 | 96.1 | 132 | water year day | model | 10.0053 | 0 | 2 | 34.2228 | 0.014713 | 23.2 | 93.4035 | 0.057591 | 70.4 | 152.2046 | 0.077481 | 132
948010089 | wet_tim | wet | 23 | 40.1 | 67.7 | 99 | 135 | water year day | model | 10.6992 | 0 | 2 | 34.1588 | 0.014713 | 23 | 93.4715 | 0.057591 | 67.7 | 152.318 | 0.077481 | 135
3917914 | wet_tim | wet | 27.9 | 52 | 79.7 | 122 | 146 | water year day | model | 12.3732 | 0 | 2 | 34.0068 | 0.014713 | 27.9 | 93.6301 | 0.057591 | 79.7 | 152.5852 | 0.077481 | 146
3917084 | wet_tim | wet | 37.2 | 89.2 | 131 | 156 | 174 | water year day | model | 15.0039 | 0 | 2 | 33.7745 | 0.014713 | 37.2 | 93.8638 | 0.057591 | 131 | 152.9869 | 0.077481 | 174
3917194 | wet_tim | wet | 37.9 | 64 | 94.4 | 131 | 156 | water year day | model | 19.2456 | 0 | 2 | 33.4165 | 0.014713 | 37.9 | 94.201 | 0.057591 | 94.4 | 153.5878 | 0.077481 | 156
3917106 | wet_tim | wet | 36.4 | 89.7 | 129 | 154 | 169 | water year day | model | 26.6904 | 0 | 2 | 32.8382 | 0.014713 | 36.4 | 94.6742 | 0.057591 | 129 | 154.5029 | 0.077481 | 169
3917916 | wet_tim | wet | 33.3 | 57.5 | 84.3 | 128 | 155 | water year day | model | 40.635 | 0 | 2 | 31.926 | 0.014713 | 33.3 | 95.1537 | 0.057591 | 84.3 | 155.7382 | 0.077481 | 155
3917130 | wet_tim | wet | 32.4 | 60.9 | 102 | 130 | 159 | water year day | model | 76.4964 | 0 | 2 | 30.6043 | 0.014713 | 32.4 | 93.9515 | 0.057591 | 102 | 156.0484 | 0.077481 | 159
3917162 | wet_tim | wet | 33 | 58.4 | 98.2 | 129 | 159 | water year day | model | 85.6917 | 0 | 2 | 30.5029 | 0.014713 | 33 | 93.0783 | 0.057591 | 98.2 | 155.4629 | 0.077481 | 159
3917912 | wet_tim | wet | 32.3 | 57.5 | 93.4 | 128 | 156 | water year day | model | 100.3293 | 0 | 2 | 30.5417 | 0.014713 | 32.3 | 91.2127 | 0.057591 | 93.4 | 153.9711 | 0.077481 | 156
3917178 | wet_tim | wet | 31.9 | 56.8 | 86.3 | 127 | 154 | water year day | model | 109.7181 | 0 | 2 | 30.696 | 0.014713 | 31.9 | 89.7084 | 0.057591 | 86.3 | 152.6522 | 0.077481 | 154
3917176 | wet_tim | wet | 32.5 | 56.6 | 86.1 | 126 | 152 | water year day | model | 122.6133 | 0 | 2 | 31.0726 | 0.014713 | 32.5 | 87.2505 | 0.057591 | 86.1 | 150.3796 | 0.077481 | 152
3917918 | wet_tim | wet | 32.2 | 53.8 | 80.9 | 117 | 142 | water year day | model | 145.0116 | 0 | 2 | 32.1801 | 0.014713 | 32.2 | 81.9035 | 0.057591 | 80.9 | 145.1633 | 0.077481 | 142
3917198 | wet_tim | wet | 33 | 53.5 | 78 | 117 | 141 | water year day | model | 155.3292 | 0 | 2 | 32.8838 | 0.014713 | 33 | 78.9801 | 0.057591 | 78 | 142.2187 | 0.077481 | 141
3917200 | wet_tim | wet | 32.7 | 53.6 | 75 | 115 | 138 | water year day | model | 166.104 | 0 | 2 | 33.749 | 0.014713 | 32.7 | 75.6173 | 0.057591 | 75 | 138.7789 | 0.077481 | 138
3917948 | wet_tim | wet | 32 | 53.2 | 75 | 112 | 138 | water year day | model | 169.2963 | 0 | 2 | 34.031 | 0.014713 | 32 | 74.5602 | 0.057591 | 75 | 137.6882 | 0.077481 | 138
3917950 | wet_tim | wet | 34 | 55.7 | 86.3 | 111 | 138 | water year day | model | 186.0921 | 1 | 2 | 35.7067 | 0.014713 | 35.7067 | 68.5407 | 0.057591 | 68.5407 | 131.4109 | 0.077481 | 131.4109
3917244 | wet_tim | wet | 34 | 55.5 | 86.4 | 110 | 138 | water year day | model | 198.2304 | 1 | 2 | 37.1192 | 0.014713 | 37.1192 | 63.7115 | 0.057591 | 63.7115 | 126.3107 | 0.077481 | 126.3107
3917946 | wet_tim | wet | 34 | 55 | 86.2 | 111 | 138 | water year day | model | 213.939 | 1 | 2 | 39.198 | 0.014713 | 39.198 | 56.8654 | 0.057591 | 56.8654 | 119.0082 | 0.077481 | 119.0082

## Pivot
Average of p50_rsq | Column Labels
Row Labels | all | dry | moderate | wet | Grand Total
ds_dur_ws | 0.71566 | 0.7338 | 0.73169 | 0.66617 | 0.71188
ds_mag_50 | 0.99101 | 0.98405 | 0.99163 | 0.99548 | 0.99049
ds_mag_90 | 0.99226 | 0.99455 | 0.99302 | 0.99463 | 0.99361
ds_tim | 0.13483 | 0.13518 | 0.16509 | 0.16616 | 0.14996
fa_mag | 0.99558 | 0.99628 | 0.99344 | 0.9983 | 0.99592
fa_tim | 0.22045 | 0.1882 | 0.063386 | 0.30746 | 0.19604
peak_10 | 0.97164 |  |  |  | 0.97164
peak_2 | 0.9633 |  |  |  | 0.9633
peak_5 | 0.95629 |  |  |  | 0.95629
peak_dur_10 | #DIV/0! |  |  |  | #DIV/0!
peak_dur_2 | #DIV/0! |  |  |  | #DIV/0!
peak_dur_5 | #DIV/0! |  |  |  | #DIV/0!
peak_fre_10 | #DIV/0! |  |  |  | #DIV/0!
peak_fre_2 | #DIV/0! |  |  |  | #DIV/0!
peak_fre_5 | #DIV/0! |  |  |  | #DIV/0!
sp_dur | 0.22278 | 0.16786 | 0.22016 | 0.21016 | 0.20497
sp_mag | 0.97786 | 0.99661 | 0.97829 | 0.9888 | 0.98547
sp_tim | 0.15961 | 0.14777 | 0.18832 | 0.13747 | 0.15799
wet_bfl_dur | 0.35546 | 0.24036 | 0.29015 | 0.27926 | 0.29142
wet_bfl_mag_10 | 0.98862 | 0.99369 | 0.98891 | 0.99085 | 0.99054
wet_bfl_mag_50 | 0.98734 | 0.98682 | 0.98808 | 0.99226 | 0.98861
wet_tim | 0.1106 | 0.07928 | 0.07094 | 0.057591 | 0.079908
Grand Total | 0.67146 | 0.58803 | 0.58947 | 0.59881 | 0.61569